## Sheet1
Category
ft (MPa) | 8.1
fc (MPa) | 12.2
fb (MPa) | 13.8
E | 10500
E05 | 6500
Material
| Species | D Fir-L
| Grade | No. 1
| System Factor | not mutually supported | KH | 1
| Treatment Factor | Unincised | KT | 1
| Duration Factor | Long Term | KD | 0.65
| Service Condition | Wet | KST | 1
|  |  | KSE | 1
|  |  | KZT | 1.1
|  |  | Ksc | 0.91
|  |  | KSb | 1
|  |  | KZb | 1.2
| Effective Length (Le) for Bending Members | any loading
| Category | Post and timber
| Width b (mm) | 191
| Depth d (mm) | 241
| Length (mm) | 2000
| bolt diameter (mm) | 13
| number of rows of bolts | 1
| Gross Area (Ag) (mm2) | 46031
| Net Area (An) (mm2) | 43166
75% Ag < An
| An/ Ag | 0.93776 | OK
Loads - Positive values indicate tension
| Dead Load (kN) | -20
| Live Load (kN) | -15
| Wind Load (kN) | 50
| Snow Load (kN) | -5
| Earthquake Load (kN) | 0
| Applied Moment (kN.m) | 17
Ultimate Limit States
| Combination Case | Combination |  | KD
| 1 | 1.4D | -28 | 0.65
| 2a | 1.25D + 1.5L | -47.5 | 1
| 2b | 1.25D + 1.5L + 0.5S | -50 | 1
| 2c | 1.25D + 1.5L + 0.4W | -27.5 | 1.15
| 2d | 0.9D + 1.5L | -40.5 | 1
| 2e | 0.9D + 1.5L + 0.5S | -43 | 1
| 2f | 0.9D + 1.5L + 0.4W | -20.5 | 1.15
| 3a | 1.25D + 1.5S | -32.5 | 1
| 3b | 1.25D + 1.5S + 0.5L | -40 | 1
| 3c | 1.25D + 1.5S + 0.4W | -12.5 | 1.15
| 3d | 0.9D + 1.5S | -25.5 | 1
| 3e | 0.9D + 1.5S + 0.5L | -33 | 1
| 3f | 0.9D + 1.5S + 0.4W | -5.5 | 1.15
| 4a | 1.25D + 1.4W | 45 | 1.15
| 4b | 1.25D + 1.4W + 0.5L | 37.5 | 1.15
| 4c | 1.25D + 1.4W + 0.5S | 42.5 | 1.15
| 4d | 0.9D + 1.4W | 52 | 1.15
| 4e | 0.9D + 1.4W + 0.5L | 44.5 | 1.15
| 4f | 0.9D + 1.4W + 0.5S | 49.5 | 1.15
| 5a | 1.0D + 1.0E | -20 | 1.15
| 5b | 1.0D + 1.0E + 0.5L | -27.5 | 1.15
| 5c | 1.0D + 1.0E + 0.25S | -21.25 | 1.15
| 5d | 1.0D + 1.0E + 0.5L + 0.25S | -28.75 | 1.15
Maximum (KD=0.65) (Tf) | -28 | N/A | Minimum (KD=0.65) (Pf) | -28 | -28
Maximum (KD=1.0) (Tf) | -25.5 | N/A | Minimum (KD=1.0) (Pf) | -50 | -50
Maximum (KD=1.15) (Tf) | 52 | 52 | Minimum (KD=1.15) (Pf) | -28.75 | -28.75
Results
Tension |  |  | Governing Tr (kN) | Applied Tf (kN) | FAIL?
Tr (KD=0.65) | 224.9963 |  | 224.9963 | N/A | N/A
Tr (KD=1.0) | 346.1482 |  | 346.1482 | N/A | N/A
Tr (KD=1.15) | 398.0704 |  | 398.0704 | 52 | OK
Compression | x | y | Governing Pr (kN) | Applied Pf (kN) | OK
Pr (KD=0.65) | 301.8422 | 299.255 | 299.255 | 28 | OK
Pr (KD=1.0) | 454.2544 | 455.3862 | 454.2544 | 50 | OK
Pr (KD=1.15) | 517.5596 | 521.265 | 517.5596 | 28.75 | OK
Moment |  |  | Governing Mr (kN.m) | Applied Mf (kN.m) | OK
Mr (Kd=0.65) | 17.9115 |  | 17.9115 | 17 | OK
Mr (Kd=1.0) | 27.5562 |  | 27.5562 | 17 | OK
Mr (Kd=1.15) | 31.6896 |  | 31.6896 | 17 | OK
Combined Bending and Axial Load
Compression |  | Fail?
for KD=0.65 | 0.96536 | OK
for KD=1.0 | 0.63779 | OK
for KD=1.15 | 0.54389 | OK
Tension
for KD=0.65 | N/A | N/A
for KD=1.0 | N/A | N/A
for KD=1.15 | 0.66708 | OK
Intermediate Calculations
Ccx | 10.4712 | OK
Ccy | 8.2988 | OK
| Calculated | KZC < 1.3
Kzcx | 1.1849 | 1.1849
Kzcy | 1.1496 | 1.1496
Kcx (KD=0.65) | 0.95863
Kcx (KD=1.0) | 0.93775
Kcx (KD=1.15) | 0.92907
Kcy (KD=0.65) | 0.97958
Kcy (KD=1.0) | 0.96893
Kcy (KD=1.15) | 0.96444
Le | 3840
CB | 5.0366
CK (KD=0.65) | 33.6965
CK (KD=1.0) | 27.167
CK (KD=1.15) | 25.3333
KL (KD=0.65) | 1
KL (KD=1.0) | 1
KL (KD=1.15) | 1
S (mm3) | 1848911.8333
I (mm4) | 222793875.9167
Pe | 3573.186
Lumber Beam-Colum with Combined Axial Load and Moment - Unbraced (12)
For EDUCATIONAL PURPOSES ONLY - Not for use as a design aid
Reference: Canadian Standards Association (CSA) (2010) 086-09 Engineering design in wood (with Update No. 1)
Mississauga, ON: Canadian Standards Association.
Sarah McLaughlin
Tuesday, April 1, 2014

## Sheet2
Species
D Fir-L
Hem-Fir
Spruce-Pine-Fir
Northern
Grade
Structural Select
No. 1
No. 2
No. 3
Stud
Construction or Standard
Select or Commercial
Duration Factor
Short Term
Standard Term
Long Term
Service Condition
Wet
Dry
Treatment Factor
Incised
Unincised
System Factor
more than 3 members <610 mm apart
not mutually supported
Effective Length for bending members
any loading
uniformly distributed load
concentrated load at centre
Category
Light framing
Stud
Structural light framing
Structural joist and planks
Beam and stringer
Post and timber
Plank decking