## Sheet1
Three member Steel-Wood-Steel bolted connection with load perpendicular to grain based on CAN/CSA-O86-09
"For EDUCATIONAL PURPOSES ONLY - Not for use as a design aid"
Karim Shaheen, Carleton University, Ottawa, Ontario, Canada
April , 2014
Wood (Lumber) - D Fir -L (N) | Width (b) = | 84 | mm
| Depth (d) = | 235 | mm
| Ag = | 19740 | mm^2
| An = | 16044 | mm^2
# of bolt rows | 2 | G = | 0.49
| fu = | 400 | Mpa
*User input* | fy = | 310 | Mpa
*Output - Results will vary* | fv = | 1.9 | MPa
Area Check:
An/Ag = | 81.2766 | OK
Spacing Check:
| Input: |  |  | Output:
fastner diameter (df): | 20 | mm
Bolt hole size: | 22 | mm
Row Spacing (Sc): | 80 | mm | ≥ | 60 | >> | Good
Spacing of fasteners in a row (SR): | 70 | mm | ≥ | 60 | >> | Good
Loaded edge distance (eQ): | 90 | mm | ≥ | 80 | >> | Good
Unloaded edge distance (ep): | 35 | mm | ≥ | 30 | >> | Good
Unloaded end distance (a): | 85 | mm | ≥ | 80 | >> | Good
Yielding Resistance Check: |  |  | t1 (steel) = | 6 | mm
|  |  | t2 (wood) = | 84 | mm
Nr = Φy nu ns nf |  |  | KD: | Standard | 1
Resistance factor for metal member (Φsteel) = | 0.67 |  | KSF: | Seasoned Dry | 1
Resistance factor for yielding failures (Φy) = | 0.8 |  | KT: | Wet or Dry and Untreated Lumber | 1
# of shear planes in the joint (ns) = | 2 |  | KH: | Built -up beams | 1.1
# of fasteners in the joint (nf) = | 2 |  | Ksv: | Dry service conditions | 1
|  |  | Kzv: | All other properties | 1
f1 (steel) = | 1005 | Mpa
f2 (wood) = | 8.624 | Mpa
Case a = | 120.6 | KN
Case c = | 7.2442 | KN
Case d = | 32.5274 | KN
Case g = | 16.8149 | KN
Unit lateral yielding resistance (nu) = | 7.2442 | KN
Nr = | 23.1813 | KN
Splitting Resistance Check:
QSri = Φw QSi (Kd Ksf Kt)
Resistance factor for brittle failures (Φw) = | 0.7
QSi = | 43.0945 | KN
QSri = | 30.1662 | KN
Shear Resistance Check:
Shear resistance factor (Φ) = | 0.9
Fv = | 2.09 | KN
Vr = | 20.1192 | KN
Reference:
Canadian Standards Association (CSA) (2010) O86-09 Engineering design in wood with Update No.1.
Mississauga, ON: Canadian Standards Association.
𝑉𝑟= 2𝐴𝑛/3 Φ Fv Kzv (CL 5.5.5.1)

## Sheet2
These are used in the creation of the drop list process - please ignore
kd
Long Term | 0.65
Standard | 1
Short Term | 1.15
kt
Treatment Factor
Wet or Dry and Untreated Lumber |  | 1
Wet or Dry and Treatment Unincised |  | 1
Wet and Treatment Incised |  | 0.85
Dry and Treatment Incised |  | 0.75
ksf
Seasoned Dry | 1
Seasoned Wet | 0.67
Unseasoned Dry | 0.4
Unseasoned Wet | 0.27