## Sheet1
Design of Glulam beam - column with combined Axial and Moment
FOR EDUCATIONAL PURPOSES ONLY - Not For use as a design aid
NEETI PAUDEL
INPUTS | [10 empty] | 24f-E | 30.6 | 24f-E | 23 | 24f-E | 20.4 | 24f-E | 15.3 | 24f-E | 12800
DIMENSIONS AND LENGTH: | [10 empty] | 24f-EX | 30.6 | 24f-EX | 30.6 | 24f-EX | 20.4 | 24f-EX | 15.3 | 24f-EX | 12800
b(mm)= | 342 | d(mm)= | 130 | h(mm)= | 3000 | [5 empty] | 20f-E | 25.6 | 20f-E | 19.2 | 20f-E | 20.4 | 20f-E | 15.3 | 20f-E | 12400
COLUMN SPACING(mm)= | 2000 | [9 empty] | 20f-EX | 25.6 | 20f-EX | 25.6 | 20f-EX | 20.4 | 20f-EX | 15.3 | 20f-EX | 12400
TYPE OF BEAM: | Simple Beam(pin-pin) | [9 empty] | 18t-E | 24.3 | 18t-E | 24.3 | 18t-E | 23 | 18t-E | 17.9 | 18t-E | 13800
EFFECTIVE LENGTH FACTOR: | [10 empty] | 16c-E | 14 | 16c-E | 14 | 16c-E | 20.4 | 16c-E | 15.3 | 16c-E | 12400
DEGREE OF END RESTRAINT OF COMPRESSION MEMBER: | Pinned-Pinned(can rotate) | [9 empty] | 20f-E | 25.6 | 20f-E | 19.2 | 20f-E | 17 | 20f-E | 12.7 | 20f-E | 10300
Ke= | 1 | [9 empty] | 20f-EX | 25.6 | 20f-EX | 25.6 | 20f-EX | 17 | 20f-EX | 12.7 | 20f-EX | 10300
Le= | 3000 | [9 empty] | 14 t-E | 24.3 | 14 t-E | 24.3 | 14 t-E | 17.9 | 14 t-E | 13.4 | 14 t-E | 10700
[11 empty] | 12 c-E | 9.8 | 12 c-E | 9.8 | 12 c-E | 17 | 12 c-E | 12.7 | 12 c-E | 9700
EFFECTIVE LENGTH, Le FOR BENDING MEMBER:
Type of Beam: | Any Loading/Uniformly distributed Load(Beams) | [9 empty] | 24 f-E | 23 | 24 f-E | 4.6
Le= | 1.92 | lu | [8 empty] | 24-EX | 30.6 | 24-EX | 7
Le= | 5760 | mm
SLENDERNESS RATIO: | [10 empty] | Fixed-Fixed (Restrained) | 0.65
Ccx= | 8.7719 | ✓ good | Ccy= | 23.0769 | ✓ good | [5 empty] | Fixed -Fixed (not restrained against rotation) | 1
[11 empty] | Fixed-Pinned | 0.8
SPECIFIED STRENGTHS AND MODULUS OF ELASTICITY: | [10 empty] | Pinned-Pinned(can rotate) | 1
SPECIES: | DOUGLAS FIR-LARCH |  | SPRUCE-LODGEPOLE PINE-JACK PINE |  |  | HEM-FIR AND DOUGLAS FIR LARCH |  |  |  |  | Fixed-roller(can rotate but not held in position) | 1.2
GRADE: | 24f-EX |  | 20f-EX |  |  | 24-EX |  |  |  |  | Fixed-can partially rotate on the other end and not held in position | 1.5
fb(pos): | 30.6 |  | 25.6 |  |  | 30.6 |  |  |  |  | Pin-Free or Fixed -Free | 2
fb(neg): | 30.6 |  | 25.6 |  |  | 30.6
fv: | 2 |  | 1.75 |  |  | 1.75 |  |  |  |  | Any Loading/Uniformly distributed Load(Beams) | 1.92
fc: | 30.2 |  | 25.2 |  |  | - |  |  |  |  | Concentrated load at centre(Beams) | 1.61
fcb: | 30.2 |  | 25.2 |  |  | (NO Fcb SO DOESN’T WORK FOR BENDING) |  |  |  |  | Any Loading(Cantilever) | 1.92
fcp(compression): | 7 |  | 5.8 |  |  | 7 |  |  |  |  | Uniformly distributed Load(Cantilever) | 1.23
fcp(tension) | 7 |  | 5.8 |  |  | 7 |  |  |  |  | Concentrated load at free end (Cantilevers) | 1.69
ftn: | 20.4 |  | 17 |  |  | 20.4
ftg: | 15.3 |  | 12.7 |  |  | 15.3
ftp: | 0.83 |  | 0.51 |  |  | 0.83 |  |  |  |  | Dry | 1
E: | 12800 |  | 10300 |  |  | 13100 |  |  |  |  | Wet | 0.8
[11 empty] | Dry | 1
SERVICE CONDITION FACTOR, Ks: | [10 empty] | Wet | 0.87
[11 empty] | Dry | 1
SERVICE CONDITION: | Wet | [9 empty] | Wet | 0.75
Ksb: | 0.8 | [9 empty] | Dry | 1
Ksv: | 0.87 | [9 empty] | Wet | 0.67
Ksc: | 0.75 | [9 empty] | Dry | 1
Kscp: | 0.67 | [9 empty] | Wet | 0.75
Kst: | 0.75 | [9 empty] | Dry | 1
Kstp: | 0.85 | [9 empty] | Wet | 0.85
KSE: | 0.9 | [9 empty] | Dry | 1
[11 empty] | Wet | 0.9
KH: | parallel to grain
KH: | 1 | [9 empty] | Uniformly distributed beam | 2.1127 | Uniformly distributed beam | 2.6254
KT: | 1 | [9 empty] | Beam Fixed at one end, supported at other | 0.87704 | Beam Fixed at one end, supported at other | 1.0899
UNFACTORED LOADS(-TENSION, +COMPRESSION):
[11 empty] | Cantilevered Beam | 20.2816 | Cantilevered Beam | 25.2043
DEAD (D): | 10 | kN | [8 empty] | Simple Beam(pin-pin) | 2.1127 | Simple Beam(pin-pin) | 2.6254
[11 empty] | Beam fixed at one end,supported at other | 0.87704 | Beam fixed at one end,supported at other | 1.0899
LIVE (L) : | 20 | kN | [8 empty] | Beam fixed at both ends | 0.42253 | Beam fixed at both ends | 0.52509
SNOW (S): |  | kN
WIND(W): | -15 | kN
UNIFORM WIND FORCE PERPENDICULAR TO THE MEMBER(W): | 5 | kPA | [8 empty] | parallel to grain | 1
[11 empty] | all other properties | 1.1
EARTHQUAKE(E): |  | kN
DISTRIBUTED LOAD FOR UNIFORM WIND FORCE : | 10 | kN/M
RESULTS:
DOUGLAS FIR LARCH:
AXIAL CAPACITY :
Pr0.65= | 317.8356 | kN | ✓ ok
Pr1.0= | 418.4397 | kN | ✓ ok | ✓
Pr1.15= | 453.1877 | kN | ✓ ok | ✓ | ✓
TENSION CAPACITY:
TR= | 528.0347 | 528.0347 | ✓ ok
[11 empty] | Cantilevered Beam | 12 | Cantilevered Beam | 18
FLEXURAL CAPACITY FOR DOUGLAS FIR LARCH: | [10 empty] | Simple Beam(pin-pin) | 6 | Simple Beam(pin-pin) | 4.5
MR= | 62.3633 | (kN.m) | ✓ ok | [7 empty] | Beam fixed at one end,supported at other | 4.5 | Beam fixed at one end,supported at other | 4.5
[11 empty] | Beam fixed at both ends | 6 | Beam fixed at both ends | 3
COMBINED BENDING AND AXIAL CHECK:
COMBINED CHECK (COMPRESSION)1.0= | ✓ ok
COMBINED CHECK (COMPRESSION)1.15= | ✓ ok
COMBINED CHECK (COMPRESSION)1.15= | ✓ ok | [9 empty] | Cantilevered Beam | 12 | Cantilevered Beam | 18
COMBINED CHECK TENSION= | ✓ ok | [9 empty] | Simple Beam(pin-pin) | 6 | Simple Beam(pin-pin) | 4.5
[11 empty] | Beam fixed at one end,supported at other | 4.5 | Beam fixed at one end,supported at other | 4.5
SHEAR CAPACITY:(APPLICABLE FOR BEAMS<V=2.0 m^3) | [10 empty] | Beam fixed at both ends | 6 | Beam fixed at both ends | 3
Vr= | 53.3787 | kN | ✓ ok
DEFLECTION CHECK:
DEFLECTION= | ✓ ok | [9 empty] | Cantilevered Beam | 42 | Cantilevered Beam | 63
[11 empty] | Simple Beam(pin-pin) | 21 | Simple Beam(pin-pin) | 15.75
SPRUCE-LODGEPOLE PINE-JACK PINE: | [10 empty] | Beam fixed at one end,supported at other | 15.75 | Beam fixed at one end,supported at other | 15.75
AXIAL CAPACITY : | [10 empty] | Beam fixed at both ends | 21 | Beam fixed at both ends | 10.5
Pr0.65= | 262.1793 | kN | ✓ ok
Pr1.0= | 343.921 | kN | ✓ ok | ✓
Pr1.15= | 372.0171 | kN | ✓ ok | ✓ | ✓
TENSION CAPACITY:
TR= | 438.3034 | kN | ✓ ok
FLEXURAL CAPACITY FOR DOUGLAS FIR LARCH:
MR= | 52.0483 | (kN.m) | ✓ ok
COMBINED BENDING AND AXIAL CHECK:
COMBINED CHECK (COMPRESSION)1.0= | ✓ ok
COMBINED CHECK (COMPRESSION)1.15= | ✓ ok
COMBINED CHECK (COMPRESSION)1.15= | ✓ ok
COMBINED CHECK TENSION= | ✓ ok
SHEAR CAPACITY:(APPLICABLE FOR BEAMS<V=2.0 m^3)
Vr= | ✓ ok
DEFLECTION CHECK:
DEFLECTION= | ✓ ok
CALCULATIONS:
LOAD COMBINATIONS (ULS)
[11 empty] | Case1 | 14
| COMBINATION_ | KD FACTOR | FACTORED AXIAL LOAD(kN) |  |  | Vf(FACTORED SHEAR LOAD)(kN) |  |  | Mf (FACTORED MOMENT)(kN.M) | Tf/kD | Case2(1.0) compression | 42.5
1 | 1.4D | 0.65 | 14 | [7 empty] | Case2(1.15)compression | 36.5
2A | 1.25D+1.5L | 1 | 42.5 | [7 empty] | Case2(1.0)tension | 39
2B | 1.25D+1.5L+0.5S | 1 | 35 | [7 empty] | Case2(1.15)tension | 33
2C | 1.25D+1.5L+0.4W | 1.15 | 36.5 | [7 empty] | Case3(1.0) compression | 22.5
2D | 0.9D+1.5L | 1 | 39 | [6 empty] | 39 | Case3(1.15)compression | 6.5
2E | 0.9D+1.5L+0.5S | 1 | 39 | [6 empty] | 39 | Case3(1.0) tension | 9
2F | 0.9D+1.5L+0.4W | 1.15 | 33 | [6 empty] | 28.6957 | Case3(1.15)tension | 3
2G | 0.4W | 1.15 | 4 |  |  | 6 |  |  | 4.5 |  | Case4(1.15)compression | 1.5
3A | 1.25D+1.5S | 1 | 12.5 | [7 empty] | Case4(1.15)tension | 12
3B | 1.25D+1.5S+0.5L | 1 | 22.5
3C | 1.25D+1.5S+0.4W | 1.15 | 6.5
3D | 0.9D+1.5S | 1 | 9 | [6 empty] | 9
3E | 0.9D+1.5S+0.5L | 1 | 19 | [6 empty] | 19
3F | 0.9D+1.5S+0.4W | 1.15 | 3 | [6 empty] | 2.6087
3G | 0.4W | 1.15 | 4 |  |  | 6 |  |  | 4.5
4A | 1.25D+1.4W | 1.15 | -8.5
4B | 1.25D+1.4W+0.5L | 1.15 | 1.5
4C | 1.25D+1.4W+0.5S | 1.15 | -8.5
4D | 0.9D+1.4W | 1.15 | -12 | [6 empty] | -10.4348
4E | 0.9D+1.4W+0.5L | 1.15 | -2 | [6 empty] | -1.7391
4F | 0.9D+1.4W+0.5S | 1.15 | -12 | [6 empty] | -10.4348
4G | 1.4W | 1.15 | 14 |  |  | 21 |  |  | 15.75
5A | 1.0D+1.0E | 1.15 | 10
5B | 1.0D+0.5L+0.25S | 1.15 | 20 | [6 empty] | -12
AXIAL CAPACITY:
| DOUGLAS FIR-LARCH |  | SPRUCE-LODGEPOLE PINE-JACK PINE
Φ= | 0.8 | 0.88358 | Φ= | 0.8 | 0.88358
kzcg= | 0.88358 | ✓ ok | kzcg= | 0.88358 | ✓ ok
Kc0.65= | 0.68693 |  | Kc0.65= | 0.67907
Kc1.0= | 0.58784 |  | Kc1.0= | 0.57902
Kc1.15= | 0.55361 |  | Kc1.15= | 0.54462
Pr0.65= | 317.8356 | ✓ ok | Pr0.65= | 262.1793 | ✓ ok
Pr1.0= | 418.4397 | ✓ ok | Pr1.0= | 343.921 | ✓ ok
Pr1.15= | 453.1877 | ✓ ok | Pr1.15= | 372.0171 | ✓ ok
Pf0.65= | 14
Pf1.0= | 42.5
Pf1.15= | 36.5
FLEXURAL CAPACITY:
| DOUGLAS FIR-LARCH |  |  | SPRUCE-LODGEPOLE PINE-JACK PINE
Φ= | 0.9 |  | Φ= | 0.9
S= | 2534220 | mm^3 | S= | 2534220 | mm^3
kzbg= | 1.2202 |  | kzbg= | 1.2202
kzbg= | 1 |  | kzbg= | 1
le= | 5760 |  | le= | 5760
Cb= | 10.7964 | ✓ ok | Cb= | 10.7964 | ✓ ok
Ck= | 19.9231 |  | Ck= | 19.5394
KL1= | 0.97125 |  | KL1= | 0.96893
KL2= | 2.2819 |  | KL2= | 2.1948
Actual KL value= | 0.97125 |  | Actual KL value= | 0.96893
| M(kN.m) |  |  | M(kN.m)
Mr1= | 64.209 | (kN.m) | Mr1= | 53.7174 | (kN.m)
Mr2= | 62.3633 | (kN.m) | Mr2= | 52.0483 | (kN.m)
M= | 62.3633 | ✓ ok | M= | 52.0483 | ✓ ok
Mf= | 15.75 | (kN.m) | Mf= | 15.75 | (kN.m)
COMBINED BENDING AND AXIAL LOAD:
| DOUGLAS FIR-LARCH |  |  | SPRUCE-LODGEPOLE PINE-JACK PINE
PE= | 4762.8773 | kN |  | PE= | 3832.6278 | kN
Adequacy check:
CASE1 Pf 0.65= | 14
CASE2 Pf1.15= | 36.5
CASE 2 Pf1.0= | 42.5
CASE3 Pf1.15= | 6.5
Case4 Pf1.15= | 1.5
Case3 Pf1.0= | 22.5
Pr0.65= | 317.8356 | ✓ ok |  | Pr0.65= | 262.1793 | ✓ ok
Pr1.0= | 418.4397 | ✓ ok |  | Pr1.0= | 343.921 | ✓ ok
Pr1.15= | 453.1877 | ✓ ok |  | Pr1.15= | 372.0171 | ✓ ok
Pr1.15= | 453.1877 | ✓ ok |  | Pr1.15= | 372.0171 | ✓ ok
COMBINED CHECK: | 0.079202 | ✓ ok |  | COMBINED CHECK: | 0.096916 | ✓ ok
COMBINED CHECK: | 0.072462 | ✓ ok |  | COMBINED CHECK: | 0.08691 | ✓ ok
COMBINED CHECK: | 0.25264 | ✓ ok |  | COMBINED CHECK: | 0.30274 | ✓ ok
TENSION RESISTANCE:
| DOUGLAS FIR-LARCH |  |  |  | SPRUCE-LODGEPOLE PINE-JACK PINE
Φ= | 0.9
Tr= | 704.0463 |  |  |  | Tr= | 586.7053
Tr= | 528.0347 |  |  |  | Tr= | 438.3034
TR = | 528.0347 | (kN) |  |  | TR = | 438.3034 | (kN)
TrFINAL= | 528.0347 | (kN) | ✓ ok |  | TrFINAL= | 438.3034 | (kN) | ✓ ok
Tf1.0= | 12 | (kN) |  |  | Tf= | 12 | (kN)
COMBINED CHECK: | 0.27528 | ✓ ok |  |  | COMBINED CHECK: | 0.32998 | ✓ ok
SHEAR CAPACITY: (only applicable for beams < 2.0 m^3)
| DOUGLAS FIR-LARCH |  |  |  | SPRUCE-LODGEPOLE PINE-JACK PINE
Z= | 0.13338 |  |  |  | Z= | 0.13338
Vr= | 53.3787 |  |  |  | Vr= | 46.7063
Final Vr= | 53.3787 |  |  |  | Final Vr= | 46.7063
Vf= | 21 |  |  |  | Vf= | 21
Shear Check: | ✓ ok |  |  |  | Shear Check: | ✓ ok
DEFLECTION CHECK FOR WIND LOAD:
| DOUGLAS FIR-LARCH |  |  |  | SPRUCE-LODGEPOLE PINE-JACK PINE
ΔALLOW= | 16.6667 |  |  |  | ΔALLOW= | 16.6667
ΔMAXVALUE= | 2.1127 | (mm) |  |  | ΔMAXVALUE= | 2.6254 | (mm)
CHECK: | ✓ ok |  |  |  | CHECK: | ✓ ok
REFERENCE:
Canadian Standards Association (CSA) (2010) O86-09 Engineering design in wood (with Update No.1).
Mississauga, ON: Canadian Standards Association.

## Sheet2
Grade:(D-Fir) |  | Hem-Fir
24f-E | 20f-E | 24 f-E
24f-EX | 20f-EX | 24-EX
20f-E | 14 t-E
20f-EX | 12 c-E
18t-E
16c-E
Table 6.3: |  |  |  | Douglas Fir-Larch |  |  |  | Spruce-Lodgepole Pine-Jack Pine |  |  |  | Hem-Fir and Douglas Fir-Larch
|  | 24f-E | 24f-EX | 20f-E | 20f-EX | 18t-E | 16c-E | 20f-E | 20f-EX | 14t-E | 12c-E | 24f-E | 24f-EX
Bending moment (pos.), fb |  | 30.6 | 30.6 | 25.6 | 25.6 | 24.3 | 14 | 25.6 | 25.6 | 24.3 | 9.8 | 30.6 | 30.6
Bending moment (neg), fb |  | 23 | 30.6 | 19.2 | 25.6 | 24.3 | 14 | 19.2 | 25.6 | 24.3 | 9.8 | 23 | 30.6
Longitudinal shear, fv |  | 2 | 2 | 2 | 2 | 2 | 2 | 1.75 | 1.75 | 1.75 | 1.75 | 1.75 | 1.75
Compression parallel, fc |  | 30.2 | 30.2 | 30.2 | 30.2 | 30.2 | 30.2 | 25.2 | 25.2 | 25.2 | 25.2 | 0 | 0
Compression parallel combined with bending, fcb |  | 30.2 | 30.2 | 30.2 | 30.2 | 30.2 | 30.2 | 25.2 | 25.2 | 25.2 | 25.2 | 0 | 0
Compression perpendicular,(compression face b) fcp |  | 7 | 7 | 7 | 7 | 7 | 7 | 5.8 | 5.8 | 5.8 | 5.8 | 4.6 | 7
Compression perpendicular (tension face b), fcp |  | 7 | 7 | 7 | 7 | 7 | 7 | 5.8 | 5.8 | 5.8 | 5.8 | 7 | 7
Tension net section, ftn |  | 20.4 | 20.4 | 20.4 | 20.4 | 23 | 20.4 | 17 | 17 | 17.9 | 17 | 20.4 | 20.4
Tension gross section, ftg |  | 15.3 | 15.3 | 15.3 | 15.3 | 17.9 | 15.3 | 12.7 | 12.7 | 13.4 | 12.7 | 15.3 | 15.3
Tension perpendicular to grain, ftp |  | 0.83 | 0.83 | 0.83 | 0.83 | 0.83 | 0.83 | 0.51 | 0.51 | 0.51 | 0.51 | 0.83 | 0.83
Modulus of elasticity, E |  | 12800 | 12800 | 12400 | 12400 | 13800 | 12400 | 10300 | 10300 | 10700 | 9700 | 13100 | 13100
Service Conditions (Ks):
Dry |  | Dry Service Conditions |  | Wet Service Conditions
Wet
Bending at extreme fibre, KSb |  | 1 |  | 0.8
Longitudinal shear,KSv |  | 1 |  | 0.87
Compression parallel to grain, KSc |  | 1 |  | 0.75
Compression perpendicular to grain, KScp |  | 1 |  | 0.67
Tension parallel to grain, KSt |  | 1 |  | 0.75
Tension perpendicular to grain, KStp |  | 1 |  | 0.85
Modulus of Elasticity, KSE |  | 1 |  | 0.9
Effective Length Factor, Ke: | Ke
Fixed-Fixed (Restrained) | 0.65
Fixed -Fixed (not restrained against rotation) | 1
Fixed-Pinned | 0.8
Pinned-Pinned(can rotate) | 1
Fixed-roller(can rotate but not held in position) | 1.2
Fixed-can partially rotate on the other end and not held in position | 1.5
Pin-Free or Fixed -Free | 2
Effective Length for beams, Le for bending members: | No Intermediate Support
Any Loading/Uniformly distributed Load(Beams) | 1.92 lu
Concentrated load at centre(Beams) | 1.61 lu
Any Loading(Cantilever) | 1.92 lu
Uniformly distributed Load(Cantilever) | 1.23 lu
Concentrated load at free end (Cantilevers) | 1.69 lu
Dry
Wet
Moment Max
Uniformly distributed beam
Beam Fixed at one end, supported at other
Cantilevered Beam
Simple Beam(pin-pin)
Beam fixed at one end,supported at other
Beam fixed at both ends
parallel to grain
all other properties