## Lumber Column with Axial Load
Lumber column with axial load and different unbraced length in both directions based on CAN/CSA-O86-09
**FOR EDUCATIONAL PURPOSES ONLY-NOT FOR USE AS A DESIGN AID**
Tyler Brownell-Carleton University-CIVE 4202
Hide this stuff
[16 empty] | KD | 0.65 | 1 | 1.15
[16 empty] | Load Combos |  | 0 | 0
[18 empty] | 0 | 0
| Inputs: | [16 empty] | 0 | 0
[18 empty] | 0 | 0
|  | INPUT BELOW |  | INPUT LOADS BELOW | [13 empty] | 0 | 0
| Species | D Fir-L |  | D (kN) | 0 | [12 empty] | 0 | 0
| Grade | No. 2 |  | S (kN) | 0 | [12 empty] | 0 | 0
| System Factor | No Mutual Support |  | L (kN) | 0 | [12 empty] | 0 | 0
| Service Condition | Dry |  | W (kN) | 0 | [13 empty] | 0
| Treatment | None |  | E (kN) | 0 | [13 empty] | 0
|  |  |  | ***(positve for compression, negative for tension) | [14 empty] | 0
0
0
0
0
0
| INPUT COLUMN GEOMETRY BELOW: | [17 empty] | 0
End Constraints
| width b (mm)= | 38
| depth d (mm)= | 89
| Maximum Unbraced Length (m)= | 1 | Pin-Pin
Associated with width
| Maximum Unbraced Length (m)= | 1 | Pin-Pin
Associated with depth
***If other unbraced length's end restraints differ from those of the
maximum unbraced length, fill in the following. If not, leave blank
| Other Unbraced Length (m)= | 0 | Pin-Pin
Associated with width
| Other Unbraced Length (m)= | 0 | Pin-Pin
Associated with depth
***If subsequent unique unbraced lengths, clear table and input them individually
Results:
| Factored Load, kd=0.65 PF (kN) = | 0 | Factored Load Resistance, kd=0.65 PR (kN) = |  |  | 17.0254
| Factored Load, kd=1.0 PF (kN) = | 0 | Factored Load Resistance, kd=1.0 PR (kN) = |  |  | 20.9202 | Design is adequate for the given unfactored loads
| Factored Load, kd=1.15 PF (kN) = | 0 | Factored Load Resistance, kd=1.15 PR (kN) = |  |  | 22.1475
Intermediate Load Combinations:
|  | Combination | Fact. Load PF (kN) | KD
| 1 | 1.4D | 0 | 0.65
| 2a | 1.25D + 1.5L | 0 | 1
| 2b | 1.25D + 1.5L + 0.5S | 0 | 1
| 2c | 1.25D + 1.5L + 0.4W | 0 | 1.15
| 2d | 0.9D + 1.5L | 0 | 1
| 2e | 0.9D + 1.5L + 0.5S | 0 | 1
| 2f | 0.9D + 1.5L + 0.4W | 0 | 1.15
| 3a | 1.25D + 1.5S | 0 | 1
| 3b | 1.25D + 1.5S + 0.5L | 0 | 1
| 3c | 1.25D + 1.5S + 0.4W | 0 | 1.15
| 3d | 0.9D + 1.5S | 0 | 1
| 3e | 0.9D + 1.5S + 0.5L | 0 | 1
| 3f | 0.9D + 1.5S + 0.4W | 0 | 1.15
| 4a | 1.25D + 1.4W | 0 | 1.15
| 4b | 1.25D + 1.4W + 0.5L | 0 | 1.15
| 4c | 1.25D + 1.4W + 0.5S | 0 | 1.15
| 4d | 0.9D + 1.4W | 0 | 1.15
| 4e | 0.9D + 1.4W + 0.5L | 0 | 1.15
| 4f | 0.9D + 1.4W + 0.5S | 0 | 1.15
| 5a | 1.0D + 1.0E | 0 | 1.15
| 5b | 1.0D + 1.0E + 0.5L | 0 | 1.15
| 5c | 1.0D + 1.0E + 0.25S | 0 | 1.15
Intermidiate Calculations:
[6 empty] | Category= | Structural Light Framing
|  |  |  | Category | # in L9 | fc= | 14 | Mpa
| Smaller | 38 |  | Light Framing | 1 | kh= | 1
| Larger | 89 |  | Stud | 2 | ksc= | 1
| Difference | 51 |  | Structural light framing | 3 | kt= | 1
| Category | 3 |  | Structural joists and planks | 4 | E05= | 7000 | MPa
|  |  |  | Beam and stringer | 5 | KSE= | 1
|  |  |  | Post and timber | 6 | φ | 0.8
|  |  |  | Plank Decking | 7
|  |  |  | Dimension Not Valid For This Grade | 8 | Duration Factor | Fc
[6 empty] | 0.65 | 9.1
[6 empty] | 1 | 14
[6 empty] | 1.15 | 16.1
[6 empty] | Max Unbraced Length |  |  |  |  | Other Unbraced Length
|  | k(constraint factor) | Cc | kzc<=1.3 | kzc | 0.65 | Kcb= | 0.53192 |  |  | 0.65 | Kcb= | #DIV/0!
[6 empty] | 0.65 | Kcd= | 0.9359 |  |  | 0.65 | Kcd= | #DIV/0!
[6 empty] | 1 | Kcb= | 0.42484 |  |  | 1 | Kcb= | #DIV/0!
| Maximum Unbraced Length (m)= | 1 | 26.3158 | 1.5994 | 1.3 | 1 | Kcd= | 0.90467 |  |  | 1 | Kcd= | #DIV/0!
| Associated with width |  |  |  |  | 1.15 | Kcb= | 0.3911 |  |  | 1.15 | Kcb= | #DIV/0!
| Maximum Unbraced Length (m)= | 1 | 11.236 | 1.4319 | 1.3 | 1.15 | Kcd= | 0.89192 |  |  | 1.15 | Kcd= | #DIV/0!
| Associated with depth |  |  |  |  | 0.65 | Prb(kN)= | 17.0254 | Pr0.65 (kN)= | 17.0254 | 0.65 | Prb(kN)= | #DIV/0! | Pr0.65 (kN)= | #DIV/0!
[6 empty] | 0.65 | Prd(kN)= | 29.9555 |  |  | 0.65 | Prd(kN)= | #DIV/0!
[6 empty] | 1 | Prb(kN)= | 20.9202 | Pr1 (kN)= | 20.9202 | 1 | Prb(kN)= | #DIV/0! | Pr1 (kN)= | #DIV/0!
| Other Unbraced Length (m)= | 1 | 0 | #DIV/0! | #DIV/0! | 1 | Prd(kN)= | 44.5477 |  |  | 1 | Prd(kN)= | #DIV/0!
| Associated with width |  |  |  |  | 1.15 | Prb(kN)= | 22.1475 | Pr1.15(kN)= | 22.1475 | 1.15 | Prb(kN)= | #DIV/0! | Pr1.15(kN)= | #DIV/0!
| Other Unbraced Length (m)= | 1 | 0 | #DIV/0! | #DIV/0! | 1.15 | Prd(kN)= | 50.5077 |  |  | 1.15 | Prd(kN)= | #DIV/0!
Associated with depth
Reference
Canadian Standards Association (CSA) (2010) O86-09 Engineering design in wood (with Update No.1).
Mississauga, ON: Canadian Standards Association

## Property Tables
Dropdown Menus
Service Condtion |  |  |  | Species |  |  |  | Pin-Pin | 1
Dry |  |  |  | D Fir-L |  |  |  | Fix-Pin | 0.8
Wet |  |  |  | Hem-Fir |  |  |  | Fix-Fix | 0.65
|  |  |  | Spruce-Pine-Fir |  |  |  | Fix-Free | 2
System Effect |  |  |  | Northern
No Mutual Support
3 Mutual Supporting members < 610 mm apart
Treatment Factor
None
Treatment Unincised
Treatment Incised
Other (incl. Fire Retardant)
| Table 5.3.1A | [7 empty] | Table 5.3.1B
| D Fir-L |  | Hem-Fir |  | S-P-F |  | Northern |  | D Fir-L |  | Hem-Fir |  | S-P-F |  | Northern
Grade | fc | E05 | fc | E05 | fc | E05 | fc | E05 | fc | E05 | fc | E05 | fc | E05 | fc | E05
Select Structural | 19 | 8500 | 17.6 | 8500 | 14.5 | 7500 | 13 | 5500
No. 1 | 14 | 7000 | 14.8 | 7500 | 11.5 | 6500 | 10.4 | 5000
No. 2 | 14 | 7000 | 14.8 | 7500 | 11.5 | 6500 | 10.4 | 5000
No. 3 | 7.3 | 5500 | 7.3 | 6000 | 9 | 5500 | 5.2 | 4000
Stud | 7.3 | 5500 | 7.3 | 6000 | 9 | 5500 | 5.2 | 4000
Construction | [8 empty] | 16 | 5500 | 16.9 | 6000 | 13.1 | 5500 | 11.9 | 4000
Standard | [8 empty] | 13.1 | 5000 | 13.9 | 5500 | 10.8 | 5000 | 9.8 | 3500
Select | 19 | 8500 | 17.6 | 8500 | 14.5 | 7500 | 13 | 5500
Commercial | 14 | 7000 | 14.8 | 7500 | 11.5 | 6500 | 10.4 | 5000
hlookup(
| Table 5.3.1C | [7 empty] | Table 5.3.1D
| D Fir-L |  | Hem-Fir |  | S-P-F |  | Northern |  | D Fir-L |  | Hem-Fir |  | S-P-F |  | Northern
Grade | fc | E05 | fc | E05 | fc | E05 | fc | E05 | fc | E05 | fc | E05 | fc | E05 | fc | E05
Select Structural | 13.2 | 8000 | 10.8 | 7000 | 9.5 | 6000 | 7.2 | 8000 | 13.8 | 8000 | 11.3 | 7000 | 9.9 | 6000 | 7.5 | 5500
No. 1 | 11 | 8000 | 9 | 7000 | 7.9 | 6000 | 6 | 8000 | 12.2 | 6500 | 10 | 6000 | 8.7 | 5000 | 6.7 | 5000
No. 2 | 7.2 | 6000 | 5.9 | 5500 | 5.2 | 4500 | 3.9 | 6000 | 7.5 | 6000 | 6.1 | 5500 | 5.4 | 4500 | 4.1 | 4000
No. 3
Stud
Construction
Standard
Select
Commercial
Grade
Select Structural
No. 1
No. 2
No. 3
Stud
Construction
Standard
Select
Commercial