## Sheet1
Local Bearing on a Lumber or Glulam Beam
For EDUCATIONAL PURPOSES ONLY - Not for use as a design aid
Sarah Ladhani
INPUTS
|  | Material: | Lumber |  |  |  | Category: | Light Framing
|  | Species: | DFirL
|  | Grade: | Construction |  |  |  | fcp = | 7
|  | System Factor: | None |  |  |  | Kscp = | 0.67
|  | Service Condition: | Wet |  |  |  | Kt = | 1
|  | Treatment: | Treated, Unincised |  |  |  | Kb = | 1.75
[7 empty] | Kzcp = | #DIV/0!
Dimensions:
|  | Width (b) = | 0
|  | Depth (d) = | 0
|  | ds (mm) = | 0 | » distance from centre of
support to centre of bearing
|  | Lb1 (mm)= | 0 | » IF APPLICABLE
|  | Lb2 (mm)= | 0
|  | b1 (mm) = | 0 | » IF APPLICABLE
|  | b2 (mm) = | 0
|  | Lamination depth= | 0 | » IF APPLICABLE
| b (mm)= | 0
| Ab' (mm^2) = | 0 | OK
| Ab (mm^2) = | 0
LOADS: (Tension = + , Compression = - )
Please fill out ONE of the following columns:
| Unfactored: |  |  |  | Factored:
|  | Dead (D) | 0 | kN | Qf1 = | 0 | kN
|  | Live (L) | 0 | kN | Qf2 = | 0 | kN
|  | Wind (W) | 0 | kN | Kd | Short Term = 0.65 | Select appropriate duration
|  | Snow (S) | 0 | kN
|  | Earthquake (E) | 0 | kN | Note: In the diagram, Qf1 and Qf2 represent
factored loads. Unfactored loads can be
inputted if factored loads are not provided.
RESULTS
| Qr | : | #DIV/0! |  | kN | #DIV/0!
| Qr' | : | N.A. - No Squeezing Effect |  | kN | N.A. - No Squeezing Effect
CALCULATIONS
Factored Load:
[5 empty] | Kd |  | Value (kN)
| Case 1: | 1.4 D |  |  | 0.65 |  | 0
| Case 2: | 1.25 D + 1.5 L |  |  | 1 |  | 0
|  | 1.25 D + 1.5 L + 0.5 S |  |  | 1 |  | 0
|  | 1.25 D + 1.5 L + 0.4 W |  |  | 1.15 |  | 0
|  | 0.9 D + 1.5 L |  |  | 1 |  | 0
|  | 0.9 D + 1.5 L + 0.5 S |  |  | 1 |  | 0
|  | 0.9 D + 1.5 L + 0.4 W |  |  | 1.15 |  | 0
| Case 3: | 1.25 D + 1.5 S |  |  | 1 |  | 0
|  | 1.25 D + 1.5 S + 0.5 L |  |  | 1 |  | 0
|  | 1.25 D + 1.5 S + 0.4 W |  |  | 1.15 |  | 0
|  | 0.9 D + 1.5 S |  |  | 1 |  | 0
|  | 0.9 D + 1.5 S + 0.5 L |  |  | 1 |  | 0
|  | 0.9 D + 1.5 S + 0.4 W |  |  | 1.15 |  | 0
| Case 4: | 1.25 D + 1.4 W |  |  | 1.15 |  | 0
|  | 1.25 D + 1.4 W + 0.5 S |  |  | 1.15 |  | 0
|  | 1.25 D + 1.4 W + 0.5 L |  |  | 1.15 |  | 0
|  | 0.9 D + 1.4 W |  |  | 1.15 |  | 0
|  | 0.9 D + 1.4 W + 0.5 S |  |  | 1.15 |  | 0
|  | 0.9 D + 1.4 W + 0.5 L |  |  | 1.15 |  | 0
| Case 5: | D + E + 0.5 L + 0.25 S |  |  | 1 |  | 0
Factored Loads (if applicable):
For Kd = 0.65,
| Qf = | 0 | kN
For Kd = 1,
| Qf = | 0 | kN
For Kd = 1.15,
| Qf = | 0 | kN
If given unfactored loads,
Factored Resistance:
For Kd = 0.65, | [5 empty] | For Kd = 0.65,
Qr | : | #DIV/0! | kN |  |  | Qr' | : | n.a. | kN
For Kd = 1, | [5 empty] | For Kd = 1,
Qr | : | #DIV/0! | kN |  |  | Qr' | : | n.a. | kN
For Kd = 1.15, | [5 empty] | For Kd = 1.15,
Qr | : | #DIV/0! | kN |  |  | Qr' | : | n.a. | kN
Failure Check:
For Kd = 0.65,
| Qf < | Qr | » | 0 | < | #DIV/0! | #DIV/0!
| Qf < | Qr' | » | 0 | < | n.a. | N.A.
For Kd = 1,
| Qf < | Qr | » | 0 | < | #DIV/0! | #DIV/0!
| Qf < | Qr' | » | 0 | < | n.a. | N.A.
For Kd = 1.15,
| Qf < | Qr | » | 0 | < | #DIV/0! | #DIV/0!
| Qf < | Qr' | » | 0 | < | n.a. | N.A.
| Qr = | #DIV/0! |  |  | kN | #DIV/0!
| Qr' = | N.A. - No Squeezing Effect |  |  | kN | N.A. - No Squeezing Effect
If given Factored loads,
Factored Resistance:
Kd = | 0.65
| Qr = | #DIV/0! | kN
| Qr' = | n.a. | kN
Failure Check:
| Qf < | Qr | » | 0 | < | #DIV/0! | #DIV/0!
| Qf < | Qr' | » | 0 | < | n.a. | N.A.
| Qr = | #DIV/0! |  |  | kN | #DIV/0!
| Qr' = | N.A. - No Squeezing Effect |  |  | kN | N.A. - No Squeezing Effect
REFERENCES
Canadian Standards Association (CSA) (2010) O86-09 Engineering design in wood with Update No.1.
Mississauga, ON: Canadian Standards Association.

## Material Properties
Material | [6 empty] | DouglasFirLarch | SpruceLodgepolePineJackPine |  |  | HemFirandDouglasFirLarch
Lumber | [10 empty] | 24f-E | 24f-EX
Glulam | [5 empty] | fcp | 7 | 5.8 |  |  | 4.6 | 7
Species (Lumber) |  | Species (Glulam)
DFirL |  | DouglasFirLarch
HemFir |  | SpruceLodgepolePineJackPine |  |  |  |  | DFirL | HemFir | SPF | Northern
SPF |  | HemFirandDouglasFirLarch |  |  |  | fcp | 7 | 4.6 | 5.3 | 3.5
Northern
Grade (Lumber)
Select Structural |  | Select Structural | Select Structural |  | Select Structural
No. 1 |  | No. 1 | No. 1 |  | No. 1
No. 2 |  | No. 2 | No. 2 |  | No. 2
No. 3 |  | No. 3 | No. 3 |  | No. 3
Stud |  | Stud | Stud |  | Stud
Construction |  | Construction | Construction |  | Construction
Standard |  | Standard | Standard |  | Standard
Select |  | Select | Select |  | Select
Commercial |  | Commercial | Commercial |  | Commercial
Grade (Glulam)
24f-E | 20f-E | 24f-E
24f-EX | 20f-EX | 24f-EX
20f-E | 14t-E
20f-EX | 12c-E
18t-E
16c-E
|  |  |  | Min dimension | Max dimension
Category (Lumber) |  |  |  | 0 | 0
Light Framing
Stud
Structural light framing
Structural joists and planks
Beam and stringer
Post and timber
Plank Decking
Category Picker:
Light Framing

## Other Lists
System Factor |  | Service Condition |  | Treatment Factor | Duration Factor
None |  | Dry |  | None | Not specified
<610mm apart |  | Wet |  | Treated, Unincised | Short Term
|  |  |  | Treated Incised | Long Term
Kd
Short Term = 0.65
Standard Term = 1
Long Term = 1.15
Qr | #DIV/0! | #DIV/0! | #DIV/0!
Kd | 0.65 | 1 | 1.15
Governing Kd = |  | #DIV/0!
b1 | Kb
12.5 | 1.75
25 | 1.38
38 | 1.25
50 | 1.19
75 | 1.13
100 | 1.1
150 | 1
Kb = | 1.75

## Graph Data
Graph Data
Lumber
Width | fcp | Kscp | Kt | Kzcp | Kb | Ab | Kd | Qr
0 | 7 | 0.67 | 1 | #DIV/0! | 1.75 | 0 | #DIV/0! | #DIV/0!
64 | 7 | 0.67 | 1 | #DIV/0! | 1.75 | 0 | #DIV/0! | #DIV/0!
89 | 7 | 0.67 | 1 | #DIV/0! | 1.75 | 0 | #DIV/0! | #DIV/0!
140 | 7 | 0.67 | 1 | #DIV/0! | 1.75 | 0 | #DIV/0! | #DIV/0!
191 | 7 | 0.67 | 1 | #DIV/0! | 1.75 | 0 | #DIV/0! | #DIV/0!
241 | 7 | 0.67 | 1 | #DIV/0! | 1.75 | 0 | #DIV/0! | #DIV/0!
Glulam
Width | fcp | Kscp | Kt | Kzcp | Kb | Ab | Kd | Qr
80 | 7 | 0.67 | 1 | #DIV/0! | 1.75 | 0 | #DIV/0! | #DIV/0!
130 | 7 | 0.67 | 1 | #DIV/0! | 1.75 | 0 | #DIV/0! | #DIV/0!
175 | 7 | 0.67 | 1 | #DIV/0! | 1.75 | 0 | #DIV/0! | #DIV/0!
215 | 7 | 0.67 | 1 | #DIV/0! | 1.75 | 0 | #DIV/0! | #DIV/0!