## Sheet1
Design of Simply Supported Lumber Beam with a Sloped Notch at the Support
Created By: Kristen Balogh
Carleton University, Ottawa, Ontario, Canada
April, 2014
For EDUCATIONAL PURPOSES ONLY - Not for use as a design aid
INPUT VALUES
Materials
[10 empty] | Species | Grade |  | System Effect |  |  |  | Type |  | Treatment | [5 empty] | Smaller |  | 140
|  | Species | D Fir-L |  | Category = | Beam and Stringer |  | Table 5.2.2.1 |  | D Fir-L | Select Structural |  | No Mutual Support |  |  |  | Roofs and Floors |  | None | [5 empty] | Larger |  | 394
|  | Grade | No. 2 |  | Type= | Roofs and Floors |  |  |  | Hem-Fir | No. 1 |  | 3 in Mutual Support < 610 mm apart |  |  |  | Plastered or Gypsum Ceilings |  | Treatment Unincised | [5 empty] | Diff |  | 254
|  | System Effect | No Mutual Support | [6 empty] | S-P-F | No. 2 | [5 empty] | Roofs |  | Treatment Incised | [5 empty] | Cat |  | 5
|  | Service Condition | Dry | [6 empty] | Northern | No. 3 |  | Service Condition |  |  |  | Floors |  | Other (incl. Fire Retardant) | [5 empty] | Table |  | C
|  | Treatment | None | [7 empty] | Stud |  | Dry | [11 empty] | Grade Lookup |  | 4
[11 empty] | Construction |  | Wet
| Geometry and Connection | [9 empty] | Standard
| *See Bending Members Table for assistance | [9 empty] | Select
|  | Width b= | 140 | mm |  | Gross Area Ag= | 55160 | mm2 |  |  | Commercial
|  | Depth d= | 394 | mm |  | Net Section An= | 49840 | mm2
|  | Notch Length e= | 100 | mm |  | An/Ag= | 90.36%
|  | Notch Depth dn= | 38 | mm | OK | OK | §4.3.8.1 |  |  | Es | b | d
|  | Length L= | 500 | mm | [5 empty] | 9500 | 140 | 140
|  | Length a= | 250 | mm |  | Larger Dimension Valid |  |  |  | EsI | 191 | 191
|  | Length c= | 250 | mm |  | Smaller Dimension Valid |  |  |  | 6.7789e+12 | 241 | 241
[11 empty] | 292 | 292
[11 empty] | 343 | 343
394
[10 empty] | Grade Categories | INDEX
[10 empty] | Light Framing | 1
[10 empty] | Stud | 2
[10 empty] | Structural Light Framing | 3
| Loads | [8 empty] | Structural Joists and Planks | 4
[5 empty] | Maximum Shear (kN) | Maximum Moment (kN m) |  |  |  | Beam and Stringer | 5
|  | Dead (D) | 1 | kN | 0.5 | 0.125 |  |  |  | Post and Timber | 6
|  | Live (L) | 3 | kN | 1.5 | 0.375 |  |  |  | Plank Decking | 7
|  | Snow (S) | 0 | kN | 0 | 0
|  | Wind (W) | 0 | kN | 0 | 0
|  | Earthquake (E) | 0 | kN | 0 | 0 |  |  |  | Grade | INDEX
[10 empty] | Select Structural | 2
[10 empty] | No. 1 | 3
[10 empty] | No. 2 | 4
RESULTS | [9 empty] | No. 3 | 5
[10 empty] | Stud | 6
| Member is OK! | [8 empty] | Construction | 7
[10 empty] | Standard | 8
[10 empty] | Select | 9
[10 empty] | Commercial | 10
|  | Bending Moment Resistance = | 26.4056 | kN m | OK
|  | Shear Resistance = | 40.3704 | kN | OK
|  | Notch Shear Resistance= | 36.6821 | kN | OK
|  | Deflection= | 0.0015366 | mm | OK
INTERMEDIATE WORK
Load Combinations (ULS)
Table 4.2.4.1
Shear
|  | Combination | Fact. Load (kN) | KD | Load/KD |  |  |  |  | Fb
| 1 | 1.4D | 0.7 | 0.65 | 1.0769 | 0.7 |  |  |  | Grade Category -> | Table 5.3.1A 2,3,4,7 |  |  |  | Table 5.3.1B 1 |  |  |  | Table 5.3.1C 5 |  |  |  | Table 5.3.1D 6
| 2a | 1.25D + 1.5L | 2.875 | 1 | 2.875 | 2.875 | Factored Shear= | 2.875 | kN | Species -> | D Fir-L | Hem-Fir | S-P-F | Northern | D Fir-L | Hem-Fir | S-P-F | Northern | D Fir-L | Hem-Fir | S-P-F | Northern | D Fir-L | Hem-Fir | S-P-F | Northern
| 2b | 1.25D + 1.5L + 0.5S | 2.875 | 1 | 2.875 | 2.875 | KD= | 1 |  | Select Structural | 16.5 | 16 | 16.5 | 10.6 |  |  |  |  | 19.5 | 14.5 | 13.6 | 12.8 | 18.3 | 13.6 | 12.7 | 12
| 2c | 1.25D + 1.5L + 0.4W | 2.875 | 1.15 | 2.5 | 2.875 |  |  |  | No. 1 | 10 | 11 | 11.8 | 7.6 |  |  |  |  | 15.8 | 11.7 | 11 | 10.8 | 13.8 | 10.2 | 9.6 | 9
| 2d | 0.9D + 1.5L | 2.7 | 1 | 2.7 | 2.7 |  |  |  | No. 2 | 10 | 11 | 11.8 | 7.6 |  |  |  |  | 9 | 6.7 | 6.3 | 5.9 | 6 | 4.5 | 4.2 | 3.9
| 2e | 0.9D + 1.5L + 0.5S | 2.7 | 1 | 2.7 | 2.7 |  |  |  | No. 3 | 4.6 | 7 | 7 | 4.5
| 2f | 0.9D + 1.5L + 0.4W | 2.7 | 1.15 | 2.3478 | 2.7 |  |  |  | Stud | 4.6 | 7 | 7 | 4.5
| 3a | 1.25D + 1.5S | 0.625 | 1 | 0.625 | 0.625 |  |  |  | Construction |  |  |  |  | 13 | 14.3 | 15.3 | 9.9
| 3b | 1.25D + 1.5S + 0.5L | 1.375 | 1 | 1.375 | 1.375 |  |  |  | Standard |  |  |  |  | 7.3 | 8 | 8.6 | 5.5
| 3c | 1.25D + 1.5S + 0.4W | 0.625 | 1.15 | 0.54348 | 0.625 |  |  |  | Select | 16.5 | 16 | 16.5 | 10.6
| 3d | 0.9D + 1.5S | 0.45 | 1 | 0.45 | 0.45 |  |  |  | Commercial | 10 | 11 | 11.8 | 7.6
| 3e | 0.9D + 1.5S + 0.5L | 1.2 | 1 | 1.2 | 1.2
| 3f | 0.9D + 1.5S + 0.4W | 0.45 | 1.15 | 0.3913 | 0.45
| 4a | 1.25D + 1.4W | 0.625 | 1.15 | 0.54348 | 0.625
| 4b | 1.25D + 1.4W + 0.5L | 1.375 | 1.15 | 1.1957 | 1.375 |  |  |  | Fv
| 4c | 1.25D + 1.4W + 0.5S | 0.625 | 1.15 | 0.54348 | 0.625 |  |  |  | Grade Category -> | Table 5.3.1A 2,3,4,7 |  |  |  | Table 5.3.1B 1 |  |  |  | Table 5.3.1C 5 |  |  |  | Table 5.3.1D 6
| 4d | 0.9D + 1.4W | 0.45 | 1.15 | 0.3913 | 0.45 |  |  |  | Species -> | D Fir-L | Hem-Fir | S-P-F | Northern | D Fir-L | Hem-Fir | S-P-F | Northern | D Fir-L | Hem-Fir | S-P-F | Northern | D Fir-L | Hem-Fir | S-P-F | Northern
| 4e | 0.9D + 1.4W + 0.5L | 1.2 | 1.15 | 1.0435 | 1.2 |  |  |  | Select Structural | 1.9 | 1.6 | 1.5 | 1.3 |  |  |  |  | 1.5 | 1.2 | 1.2 | 1 | 1.5 | 1.2 | 1.2 | 1
| 4f | 0.9D + 1.4W + 0.5S | 0.45 | 1.15 | 0.3913 | 0.45 |  |  |  | No. 1 | 1.9 | 1.6 | 1.5 | 1.3 |  |  |  |  | 1.5 | 1.2 | 1.2 | 1 | 1.5 | 1.2 | 1.2 | 1
| 5a | 1.0D + 1.0E | 0.5 | 1.15 | 0.43478 | 0.5 |  |  |  | No. 2 | 1.9 | 1.6 | 1.5 | 1.3 |  |  |  |  | 1.5 | 1.2 | 1.2 | 1 | 1.5 | 1.2 | 1.2 | 1
| 5b | 1.0D + 1.0E + 0.5L | 1.25 | 1.15 | 1.087 | 1.25 |  |  |  | No. 3 | 1.9 | 1.6 | 1.5 | 1.3
| 5c | 1.0D + 1.0E + 0.25S | 0.5 | 1.15 | 0.43478 | 0.5 |  |  |  | Stud | 1.9 | 1.6 | 1.5 | 1.3
| Maximum |  |  |  | 2.875 |  |  |  |  | Construction |  |  |  |  | 3.2 | 2.7 | 2.6 | 2.2
[10 empty] | Standard |  |  |  |  | 3.2 | 2.7 | 2.6 | 2.2
[10 empty] | Select | 1.9 | 1.6 | 1.5 | 1.3
| Moment | [8 empty] | Commercial | 1.9 | 1.6 | 1.5 | 1.3
|  | Combination | Fact. Load (kN m) | KD | Load/KD
| 1 | 1.4D | 0.175 | 0.65 | 0.26923 | 0.175
| 2a | 1.25D + 1.5L | 0.71875 | 1 | 0.71875 | 0.71875 | Factored Moment= | 0.71875 | kN m | Kzb, Kzv | Smaller Dimension
| 2b | 1.25D + 1.5L + 0.5S | 0.71875 | 1 | 0.71875 | 0.71875 | KD= | 1 |  | Larger Dim | 38-64 | 89-102 | 114+
| 2c | 1.25D + 1.5L + 0.4W | 0.71875 | 1.15 | 0.625 | 0.71875 |  |  |  | 38 | 1.7
| 2d | 0.9D + 1.5L | 0.675 | 1 | 0.675 | 0.675 |  |  |  | 64 | 1.7
| 2e | 0.9D + 1.5L + 0.5S | 0.675 | 1 | 0.675 | 0.675 |  |  |  | 89 | 1.7 | 1.7
| 2f | 0.9D + 1.5L + 0.4W | 0.675 | 1.15 | 0.58696 | 0.675 |  |  |  | 114 | 1.5 | 1.6 | 1.3
| 3a | 1.25D + 1.5S | 0.15625 | 1 | 0.15625 | 0.15625 |  |  |  | 140 | 1.4 | 1.6 | 1.3
| 3b | 1.25D + 1.5S + 0.5L | 0.34375 | 1 | 0.34375 | 0.34375 |  |  |  | 184-191 | 1.2 | 1.3 | 1.3
| 3c | 1.25D + 1.5S + 0.4W | 0.15625 | 1.15 | 0.13587 | 0.15625 |  |  |  | 235-241 | 1.1 | 1.2 | 1.2
| 3d | 0.9D + 1.5S | 0.1125 | 1 | 0.1125 | 0.1125 |  |  |  | 286-292 | 1 | 1.1 | 1.1
| 3e | 0.9D + 1.5S + 0.5L | 0.3 | 1 | 0.3 | 0.3 |  |  |  | 337-343 | 0.9 | 1 | 1
| 3f | 0.9D + 1.5S + 0.4W | 0.1125 | 1.15 | 0.097826 | 0.1125 |  |  |  | 387+ | 0.8 | 0.9 | 0.9
| 4a | 1.25D + 1.4W | 0.15625 | 1.15 | 0.13587 | 0.15625
| 4b | 1.25D + 1.4W + 0.5L | 0.34375 | 1.15 | 0.29891 | 0.34375 |  |  |  | E
| 4c | 1.25D + 1.4W + 0.5S | 0.15625 | 1.15 | 0.13587 | 0.15625 |  |  |  | Grade Category -> | Table 5.3.1A 2,3,4,7 |  |  |  | Table 5.3.1B 1 |  |  |  | Table 5.3.1C 5 |  |  |  | Table 5.3.1D 6
| 4d | 0.9D + 1.4W | 0.1125 | 1.15 | 0.097826 | 0.1125 |  |  |  | Species -> | D Fir-L | Hem-Fir | S-P-F | Northern | D Fir-L | Hem-Fir | S-P-F | Northern | D Fir-L | Hem-Fir | S-P-F | Northern | D Fir-L | Hem-Fir | S-P-F | Northern
| 4e | 0.9D + 1.4W + 0.5L | 0.3 | 1.15 | 0.26087 | 0.3 |  |  |  | Select Structural | 12500 | 12000 | 10500 | 7500 |  |  |  |  | 12000 | 10000 | 8500 | 8000 | 12000 | 10000 | 8500 | 8000
| 4f | 0.9D + 1.4W + 0.5S | 0.1125 | 1.15 | 0.097826 | 0.1125 |  |  |  | No. 1 | 11000 | 11000 | 9500 | 7000 |  |  |  |  | 12000 | 10000 | 8500 | 8000 | 10500 | 9000 | 7500 | 7000
| 5a | 1.0D + 1.0E | 0.125 | 1.15 | 0.1087 | 0.125 |  |  |  | No. 2 | 11000 | 11000 | 9500 | 7000 |  |  |  |  | 9500 | 8000 | 6500 | 6000 | 9500 | 8000 | 6500 | 6000
| 5b | 1.0D + 1.0E + 0.5L | 0.3125 | 1.15 | 0.27174 | 0.3125 |  |  |  | No. 3 | 10000 | 10000 | 9000 | 6500
| 5c | 1.0D + 1.0E + 0.25S | 0.125 | 1.15 | 0.1087 | 0.125 |  |  |  | Stud | 10000 | 10000 | 9000 | 6500
| Maximum |  |  |  | 0.71875 |  |  |  |  | Construction |  |  |  |  | 10000 | 10000 | 9000 | 6500
[10 empty] | Standard |  |  |  |  | 9000 | 9000 | 8000 | 6000
[10 empty] | Select | 12500 | 12000 | 10500 | 7500
| Bending Moment Resistance | [8 empty] | Commercial | 11000 | 11000 | 9500 | 7000
| fb= | 9 | MPa Table 5.3.1A-D | Fb= | 9 | MPa §5.5.4.1
| KD= | 1 | Table 4.3.2.2 | Mr= | 26.4056 | kN m §5.5.4.1 |  |  |  | Shear at 1
| KH= | 1 | Table 5.4.4
| Ksb= | 1 | Table 5.4.2 |  | OK
| KT= | 1 | Table 5.4.3
| Kzb= | 0.9 | Table 5.4.5
| KSE= | 1 | Table 5.4.2
| KX | 1 | §6.5.6.5.2
| S= | 3622173.3333 | mm3
| E= | 9500 | MPa Table 5.3.1A-D
| Le= | 960 | mm Table 6.5.6.4.3
| Cb= | 4.3929 | Cb<=50, OK!
| Ck= | Do not need to calculate
| KL= | 1 | (Usually these members <4:1 ratio)
Shear Resistance
| fv= | 1.5 | MPa Table 5.3.1A-D | Fv= | 1.5 | MPa §5.5.5.1
| Ksv= | 1 | Table 5.4.2 | Vr= | 40.3704 | kN §5.5.5.1
| Kzv= | 0.9 | Table 5.4.5
| An= | 49840 | mm2 §4.3.8.1 |  | OK
| KD= | 1 | Table 4.3.2.2
Notch Shear Resistance
| ff= | 0.5 | MPa §5.5.5.3 | Ff= | 0.5 | MPa §5.5.5.3
| KD= | 1 | Table 4.3.2.2 | Fr= | 36.6821 | kN §5.5.5.3
| Ksf= | 1 | §5.5.5.3
| α= | 0.90355 | §5.5.5.4 |  | OK
| η= | 0.25381 | §5.5.5.4
| KN= | 1.4778 | §5.5.5.4
| Ag= | 55160 | mm2
Deflection
0.96385
SLS Table 4.2.4.2
|  | Combination | Fact. Load (kN)
| 1 | 1.0D | 1
| 2a | 1.0D+1.0L | 4
| 2b | 1.0D+1.0L+0.5S | 4
| 2c | 1.0D+1.0L+0.4W | 4
| 3a | 1.0D+1.0S | 1
| 3b | 1.0D+1.0S+0.5L | 2.5
| 3c | 1.0D+1.0S+0.4W | 1
| 4a | 1.0D+1.0W | 1
| 3b | 1.0D+1.0W+0.5L | 2.5
| 3c | 1.0D+1.0W+0.5S | 1
| Maximum |  | 4
| x= | 250 | mm |  | OK |  |  |  |  | a | 250
| I= | 713568146.6667 | mm4 | [6 empty] | b | 250
| Max Deflection= | 0.0015366 | mm
| Limit= | 2.7778 | mm
REFERENCES
Canadian Standards Association (CSA) (2010) O86-09 Engineering design in wood (with Update No.1). Mississauga, ON: Canadian Standards Association
Erochko, Jeffrey. Term Project - Example Page Design Lumber for Tension. Feb. 2014. Excel File