## Main
Design of S-W-S Bolted Connection Load Parallel to Grain, Based on CAN/CSA-O86-09
For EDUCATIONAL PURPOSES ONLY - Not for use as a design aid
Michael Abma, Carleton University, Ottawa, Ontario, Canada
April, 2014
Notes
Design Aid Limitations
Bolt spacing must be the same for each row
Bolts in each row must be directly above or below the adjacent rows botls (ie no skewed bolt pattern)
Bolt rows must be parallel with the direction of the grain
Row spacing between 3 or more rows must be the same
Only visually graded lumber can be used
Other Notes
See diagram below
Inputs
| Timber Properties |  |  |  | Timber Properties
|  | Species | S-P-F |  | Table 5.2.2.1 | Beam and Stringer
|  | Grade | No.1 |  | Table 4.3.2.2 | Kd | 1.15
|  | Condition of Lumber | Seasoned |  | Table 10.2.1.5 | Ksf | 0.67
|  | Service Condition | Wet |  | Table 5.4.3 | Kt | 1
|  | Treatment | Treatment Unincised |  | Table 5.4.4 | Kh | 1
| Timber Geometry |  |  |  | Table 5.4.2 | Kst | 1
|  | Depth d = | 191 | mm | Table 5.4.5 | Kzt | 0.8
|  | Width b = | 495 | mm |  | fv | 1.2 | Mpa
| Steel Plate Properties |  |  |  |  | ft | 4.9 | MPa
|  | Fy = | 350 | MPa | Bolts
|  | Fu = | 400 | MPa |  | Hole Size | 32 | mm
|  | Thickness = | 5 | mm |  | Shear Surfaces | 2
Connection
|  | Bolt Diameter = | 30 | mm | Bolt Spacing*
|  | # of Rows = | 3 |  |  | Spacing |  | mm
|  | Bolts per Row = | 4 |  |  | Row Spacing | 120 | mm
|  | Bolt Fy = | 310 | MPa |  | End Spacing |  | mm
| Loading |  |  |  | * If no inputs, leave cells blank,
|  | Factored or Specified* | Factored |  | minimum spacing assumed for calulations
|  | Dead = | 80 | kN
|  | Live = | 70 | kN
|  | Wind = | 20 | kN
|  | Snow = | 0 | kN
|  | Earthquake = | 0 | kN
*Tension (+) Compression (-)
Legend
Indicates input required by the user
Results |  | Member Connection Inadequate, Redsign Required, See Below for Details
|  | Kd* = | 1.15 |  | * Be sure to check all possible loading durations
|  | Pf or Tf* = | 170 | kN | *Tension (+) Compression (-)
|  | Bolt Spacing = |  |  | OK
|  | Bolt Yielding Resistance = | 623.0399 | kN | OK
|  | Row Shear Resistance = | 213.6137 | kN | OK
|  | Group Tear Out Resistance = | 160.0454 | kN | Fail, Redesign Required
|  | Net Tension Resistance = | 309.1952 | kN | OK
Check below for spacing requirements
Load Combinations
| Kd = 0.65 |  | Combination | Tf
|  | 1 | 1.4D | 112
|  |  | Govern = | 112 | kN
| Kd = 1.0 |  | Combination | Tf
|  | 2a | 1.25D + 1.5L | 205
|  | 2b | 1.25D + 1.5L + 0.5S | 245
|  | 2d | 0.9D + 1.5L | 177
|  | 2e | 0.9D + 1.5L + 0.5S | 177
|  | 3a | 1.25D + 1.5S | 100
|  | 3b | 1.25D + 1.5S + 0.5L | 135
|  | 3d | 0.9D + 1.5S | 72
|  | 3e | 0.9D + 1.5S + 0.5L | 107
|  |  | Max = | 245 | kN
|  |  | Min = | 72 | kN
|  |  | Govern = | 245 | kN
| Kd = 1.15 |  | Combination | Tf
|  | 2c | 1.25D + 1.5L + 0.4W | 213
|  | 2f | 0.9D + 1.5L + 0.4W | 185
|  | 3c | 1.25D + 1.5S + 0.4W | 108
|  | 3f | 0.9D + 1.5S + 0.4W | 80
|  | 4a | 1.25D + 1.4W | 128
|  | 4b | 1.25D + 1.4W + 0.5L | 163
|  | 4c | 1.25D + 1.4W + 0.5S | 128
|  | 4d | 0.9D + 1.4W | 100
|  | 4e | 0.9D + 1.4W + 0.5L | 135
|  | 4f | 0.9D + 1.4W + 0.5S | 100
|  | 5a | 1.0D + 1.0E | 80
|  | 5b | 1.0D + 1.0E + 0.5L | 115
|  | 5c | 1.0D + 1.0E + 0.25S | 80
|  |  | Max = | 213 | kN
|  |  | Min = | 80 | kN
|  |  | Govern = | 213 | KN
Calculations
Bolt Spacing
|  |  | Minimum Spacing | Actual Spacing | Check
|  | Spaceing | 120 | 120 | OK | §10.4.3.1
|  | Row Spacing | 90 | 120 | OK | §10.4.3.1
|  | Unloaded Edge Distance | 45 | 127.5 | OK | §10.4.3.1
|  | Loaded End Distance | 150 | 150 | OK | §10.4.3.1
|  | Unloaded End Distnace | 120 | 120 | OK | §10.4.3.1
|  | Excess Lateral Spacing | 225 | 0 | OK
|  |  |  | Bolt Spacing | OK
Bolt Yielding Resistance
|  | phi s = | 0.67 |  | §10.4.4.3.3.2
|  | phi y = | 0.8 |  | §10.4.4.3.1
|  | G = | 0.42 |  | Table A.10.1
|  | f1 = | 1005 | MPa | §10.4.4.3.3.2
|  | fip = | 14.7 | MPa | §10.4.4.3.3.1
|  | f2 = | 11.3263 | MPa | §10.4.4.3.3.1
|  | Case a = | 150750 | N | §10.4.4.3.2
|  | Case c = | 32449.9928 | N | §10.4.4.3.2
|  | Case d = | 51800.0627 | N | §10.4.4.3.2
|  | Case g = | 43300.1254 | N | §10.4.4.3.2
|  | Min = | 32449.9928 | N
|  | Nr = | 623039.8608 | N | §10.4.4.3.1
Row Shear Resistance
|  | Kis | 1 |  | §10.4.4.4
|  | acri | 120 | mm | §10.4.4.4
|  | fv | 1.2 | Mpa
|  | Phi w | 0.7 |  | §10.4.4.4
|  | Prijmin | 132019.2 | N | §10.4.4.4
|  | PRri | 213613.6666 | N | §10.4.4.4
|  | PRrt | 213613.6666 | N | §10.4.4.4
Calculations
Group Tearout
|  | acri | 120 | mm | §10.4.4.4
|  | Phi w | 0.7 |  | §10.4.4.5
|  | Kis | 1 |  | §10.4.4.4
|  | ft | 4.9 | Mpa
|  | APGi | 33616 | mm^2 | §10.4.4.5
|  | PRi1 | 101720.7936 | N | §10.4.4.5
|  | PRinR | 101720.7936 | N | §10.4.4.5
|  | PGri | 160045.4246 | N | §10.4.4.5
|  | PGrT | 160045.4246 | N | §10.4.4.5
Net Tension Resistance
|  | Phy | 0.9 |  | §5.5.9
|  | Ag | 94545 | mm^2
|  | An | 76209 | mm^2
|  | Net Area Check | OK |  | §10.4.4.6.2
|  | Ft | 5.635 | MPa | §5.5.9
|  | Tr | 309195.1548 | N | §5.5.9
Reference
Canadian Standards Association (CSA) (2010) O86-09 Engineering design in wood with Update No.1.
Mississauga, ON: Canadian Standards Association.

## Lists
Timber Species |  | condition of lumber |  | Timber or Glulam |  | Grade | Loads |  | Kd |  | Service Condition
D Fir-L |  | Seasoned |  | Timber |  | Select | Factored |  | 0.65 |  | Wet
Hem-Fir |  | Unseasoned |  | Glulam |  | Commercial | Specified |  | 1 |  | Dry
S-P-F | [5 empty] | Construction |  |  | 1.15
Northern | [5 empty] | Standard | Treatment Factor
[6 empty] | SS | None
[6 empty] | No.1 | Treatment Unincised
[6 empty] | No.2 | Treatment Incised
[6 empty] | No.3 | Other (incl. Fire Retardant)
Stud
fv
| In Use | Type | smaller | Larger | In Use | Table |  |  | A | B | C | D
| NO | Light Framing | 191 | 495 | NO | B |  | D Fir-L | 1.9 | 3.2 | 1.5 | 1.5
| NO | Stud | 191 | 495 | NO | A |  | Hem-Fir | 1.6 | 2.7 | 1.2 | 1.2
| NO | Structural Light Framing | 191 | 495 | NO | A |  | S-P-F | 1.5 | 2.6 | 1.2 | 1.2
| NO | Structural Joists and Planks | 191 | 495 | NO | A |  | Northern | 1.3 | 2.2 | 1 | 1
| OK | Beam and Stringer | 191 | 495 | OK | C
| NO | Post and Timber | 191 | 495 | NO | D | ft
| NO | Plank Decking | 191 | 495 | NO | A |  | A | B | C | D
D Fir-L
|  |  | Table | Index |  |  | Select | N/A | N/A | N/A | N/A
|  |  | A | 2 |  |  | Commercial | N/A | N/A | N/A | N/A
|  |  | B | 3 |  |  | Construction | N/A | 6.6 | N/A | N/A
|  |  | C | 4 |  |  | Standard | N/A | 3.7 | N/A | N/A
|  |  | D | 5 |  |  | SS | 10.6 | N/A | 10 | 10.7
[7 empty] | No.1 | 5.8 | N/A | 7 | 8.1
[7 empty] | No.2 | 5.8 | N/A | 3.3 | 3.8
|  |  | In Use |  |  |  | No.3 | 2.1 | N/A | N/A | N/A
|  |  | Table | Index | fv | ft | Stud | 2.1 | N/A | N/A | N/A
|  |  | C | 4 | 1.2 | 4.9 | Hem-Fir
[7 empty] | Select | N/A | N/A | N/A | N/A
[7 empty] | Commercial | N/A | N/A | N/A | N/A
[7 empty] | Construction | N/A | 7 | N/A | N/A
[7 empty] | Standard | N/A | 3.9 | N/A | N/A
[7 empty] | SS | 9.7 | N/A | 7.4 | 7.9
[7 empty] | No.1 | 6.2 | N/A | 5.2 | 6
[7 empty] | No.2 | 6.2 | N/A | 2.4 | 2.8
[7 empty] | No.3 | 3.2 | N/A | N/A | N/A
[7 empty] | Stud | 3.2 | N/A | N/A | N/A
S-P-F
[7 empty] | Select | N/A | N/A | N/A | N/A
[7 empty] | Commercial | N/A | N/A | N/A | N/A
[7 empty] | Construction | N/A | 6.2 | N/A | N/A
[7 empty] | Standard | N/A | 3.5 | N/A | N/A
[7 empty] | SS | 8.6 | N/A | 7 | 7.4
[7 empty] | No.1 | 5.5 | N/A | 4.9 | 5.6
[7 empty] | No.2 | 5.5 | N/A | 2.3 | 2.6
[7 empty] | No.3 | 3.2 | N/A | N/A | N/A
[7 empty] | Stud | 3.2 | N/A | N/A | N/A
Northern
[7 empty] | Select | N/A | N/A | N/A | N/A
[7 empty] | Commercial | N/A | N/A | N/A | N/A
[7 empty] | Construction | N/A | 4.5 | N/A | N/A
[7 empty] | Standard | N/A | 2.5 | N/A | N/A
[7 empty] | SS | 6.2 | N/A | 6.5 | 7
[7 empty] | No.1 | 4 | N/A | 4.6 | 5.3
[7 empty] | No.2 | 4 | N/A | 2.2 | 2.5
[7 empty] | No.3 | 2 | N/A | N/A | N/A
[7 empty] | Stud | 2 | N/A | N/A | N/A