## Sheet1
Lumber beam with point load at the centre
Name: | David Grinchpoun
Date: | 2014-04-01
For EDUCATIONAL PURPOSES ONLY - Not for use as a design aid
Inputs
Species | D Fir-L |  |  | Ag | 26740 | mm2 |  | Smaller Dimension | 140 | mm
Grade | No. 1 |  |  | fb | 13.8 | MPa |  | Larger Dimension | 191 | mm
Service Condition | Dry |  |  | fv | 1.5 | MPa |  | Difference | 51 | mm
Treatment | Treatment Unincised |  |  | fc | 12.2 | MPa |  | Grade Category Index | 6
System Effect | No Mutual Support |  |  | fcp | 7 | MPa |  | Table | D
|  |  |  | ft | 8.1 | MPa |  | Grade Index | 3
Width (b) | 140 | mm |  | E | 10500 | MPa |  | KH | 1
Depth (d) | 191 | mm |  | E05 | 6500 | MPa |  | Kt | 1
Length | 1 | m |  | I | 81291828.3333 | mm4
Loads
Dead (D) | 20 | kN
Live (L) | 0 | kN
Snow (S) | 0 | kN
Wind (W) | 0 | kN
Earthquake (E) | 0 | kN
Load Combinations
| Combination | Load | KD | Load/KD
1 | 1.4D | 28 | 0.65 | 43.0769 | 28 | 0.65
2a | 1.25D + 1.5L | 25 | 1 | 25 | 25 | 1
2b | 1.25D + 1.5L + 0.5S | 25 | 1 | 25 | 25 | 1
2c | 1.25D + 1.5L + 0.4W | 25 | 1.15 | 21.7391 | 25 | 1.15
2d | 0.9D + 1.5L | 18 | 1 | 18 | 18 | 1
2e | 0.9D + 1.5L + 0.5S | 18 | 1 | 18 | 18 | 1
2f | 0.9D + 1.5L + 0.4W | 18 | 1.15 | 15.6522 | 18 | 1.15
3a | 1.25D + 1.5S | 25 | 1 | 25 | 25 | 1
3b | 1.25D + 1.5S + 0.5L | 25 | 1 | 25 | 25 | 1
3c | 1.25D + 1.5S + 0.4W | 25 | 1.15 | 21.7391 | 25 | 1.15
3d | 0.9D + 1.5S | 18 | 1 | 18 | 18 | 1
3e | 0.9D + 1.5S + 0.5L | 18 | 1 | 18 | 18 | 1
3f | 0.9D + 1.5S + 0.4W | 18 | 1.15 | 15.6522 | 18 | 1.15
4a | 1.25D + 1.4W | 25 | 1.15 | 21.7391 | 25 | 1.15
4b | 1.25D + 1.4W + 0.5L | 25 | 1.15 | 21.7391 | 25 | 1.15
4c | 1.25D + 1.4W + 0.5S | 25 | 1.15 | 21.7391 | 25 | 1.15
4d | 0.9D + 1.4W | 18 | 1.15 | 15.6522 | 18 | 1.15
4e | 0.9D + 1.4W + 0.5L | 18 | 1.15 | 15.6522 | 18 | 1.15
4f | 0.9D + 1.4W + 0.5S | 18 | 1.15 | 15.6522 | 18 | 1.15
5a | 1.0D + 1.0E | 20 | 1.15 | 17.3913 | 20 | 1.15
5b | 1.0D + 1.0E + 0.5L | 20 | 1.15 | 17.3913 | 20 | 1.15
5c | 1.0D + 1.0E + 0.25S | 20 | 1.15 | 17.3913 | 20 | 1.15
|  |  | Max (kN) | 43.0769
|  |  | Max Load (kN) | 28
|  |  | KD | 0.65
Factored Values
Vf (kN) | 14
Mf (kNm) | 7
Deflection (mm) | 0.00068341
Bending Moment Resistance
φ | 0.9
Ksb | 1
Kd | 0.65
Fb | 8.97 |  |  |  | IS BENDING MOMENT RESISTANCE ADEQUATE? |  |  |  | YES
Kzb | 1.3
KL | 1
S (mm) | 851223.3333
Mr (kNm) = | 8.9335 | > | Mf (kNm) = | 7
Shear Resistance
φ | 0.9
Ksv | 1
Kd | 0.65
Fv | 0.975
Kzv | 1.3
Vr (kN) = | 20.3358 | > | Vf (kN) = | 14 |  |  | IS SHEAR RESISTANCE ADEQUATE? |  | YES
Deflection
Max Deflection (mm) | 5.5556 | > | Deflection (mm) | 0.00068341 |  |  | IS DEFLECTION ADEQUATE? |  | YES
References
Canadian Standards Association (CSA) (2010) O86-09 Engineering design in wood (with Update No.1).
Mississauga, ON: Canadian Standards Association.

## Lists
Species
D Fir-L
Hem-Fir
S-P-F
Northern
Grade
Select Structural
No. 1
No. 2
No. 3
Stud
Construction
Standard
Select
Commercial
Treatment Factor
None
Treatment Unincised
Treatment Incised
Other
Serice Condition
Dry
Wet
Grade Categories | INDEX
Light Framing | 1
Stud | 2
Structural light framing | 3
Structural joists and planks | 4
Beam and stringer | 5
Post and timber | 6
Plank Decking | 7
Grade | INDEX
Select Structural | 2
No. 1 | 3
No. 2 | 4
No. 3 | 5
Stud | 6
Construction | 7
Standard | 8
Select | 9
Commercial | 10
System Factor
No Mutual Support
3 in Mutual Support < 610 mm apart

## Tables
Tension Parallel to Grain (Ft)
Grade Category | Table 5.3.1A 2,3,4,7 |  |  |  | Table 5.3.1B 1 |  |  |  | Table 5.3.1C 5 |  |  |  | Table 5.3.1D 6
Species | D Fir-L | Hem-Fir | S-P-F | Northern | D Fir-L | Hem-Fir | S-P-F | Northern | D Fir-L | Hem-Fir | S-P-F | Northern | D Fir-L | Hem-Fir | S-P-F | Northern
Select Structural | 10.6 | 9.7 | 8.6 | 6.2 |  |  |  |  | 10 | 7.4 | 7 | 6.5 | 10.7 | 7.9 | 7.4 | 7
No. 1 | 5.8 | 6.2 | 5.5 | 4 |  |  |  |  | 7 | 5.2 | 4.9 | 4.6 | 8.1 | 6 | 5.6 | 5.3
No. 2 | 5.8 | 6.2 | 5.5 | 4 |  |  |  |  | 3.3 | 2.4 | 2.3 | 2.2 | 3.8 | 2.8 | 2.6 | 2.5
No. 3 | 2.1 | 3.2 | 3.2 | 2
Stud | 2.1 | 3.2 | 3.2 | 2
Construction |  |  |  |  | 6.6 | 7 | 6.2 | 4.5
Standard |  |  |  |  | 3.7 | 3.9 | 3.5 | 2.5
Select | 10.6 | 9.7 | 8.6 | 6.2
Commercial | 5.8 | 6.2 | 5.5 | 4
Bending (Fb)
Grade Category | Table 5.3.1A 2,3,4,7 |  |  |  | Table 5.3.1B 1 |  |  |  | Table 5.3.1C 5 |  |  |  | Table 5.3.1D 6
Species | D Fir-L | Hem-Fir | S-P-F | Northern | D Fir-L | Hem-Fir | S-P-F | Northern | D Fir-L | Hem-Fir | S-P-F | Northern | D Fir-L | Hem-Fir | S-P-F | Northern
Select Structural | 16.5 | 16 | 16.5 | 10.6 |  |  |  |  | 19.5 | 14.5 | 13.6 | 12.8 | 18.3 | 13.6 | 12.7 | 12
No. 1 | 10 | 11 | 11.8 | 7.6 |  |  |  |  | 15.8 | 11.7 | 11 | 10.8 | 13.8 | 10.2 | 9.6 | 9
No. 2 | 10 | 11 | 11.8 | 7.6 | NONE |  |  |  | 9 | 6.7 | 6.3 | 5.9 | 6 | 4.5 | 4.2 | 3.9
No. 3 | 4.6 | 7 | 7 | 4.5
Stud | 4.6 | 7 | 7 | 4.5
Construction |  |  |  |  | 13 | 14.3 | 15.3 | 9.9
Standard |  |  |  |  | 7.3 | 8 | 8.6 | 5.5
Select | 16.5 | 16 | 16.5 | 10.6
Commercial | 10 | 11 | 11.8 | 7.6
Longitudinal Shear (Fv)
Grade Category | Table 5.3.1A 2,3,4,7 |  |  |  | Table 5.3.1B 1 |  |  |  | Table 5.3.1C 5 |  |  |  | Table 5.3.1D 6
Species | D Fir-L | Hem-Fir | S-P-F | Northern | D Fir-L | Hem-Fir | S-P-F | Northern | D Fir-L | Hem-Fir | S-P-F | Northern | D Fir-L | Hem-Fir | S-P-F | Northern
Select Structural | 1.9 | 1.6 | 1.5 | 1.3 |  |  |  |  | 1.5 | 1.2 | 1.2 | 1 | 1.5 | 1.2 | 1.2 | 1
No. 1 | 1.9 | 1.6 | 1.5 | 1.3 |  |  |  |  | 1.5 | 1.2 | 1.2 | 1 | 1.5 | 1.2 | 1.2 | 1
No. 2 | 1.9 | 1.6 | 1.5 | 1.3 |  |  |  |  | 1.5 | 1.2 | 1.2 | 1 | 1.5 | 1.2 | 1.2 | 1
No. 3 | 1.9 | 1.6 | 1.5 | 1.3
Stud | 1.9 | 1.6 | 1.5 | 1.3
Construction |  |  |  |  | 3.2 | 2.7 | 2.6 | 2.2
Standard |  |  |  |  | 3.2 | 2.7 | 2.6 | 2.2
Select | 1.9 | 1.6 | 1.5 | 1.3
Commercial | 1.9 | 1.6 | 1.5 | 1.3
Parallel to Grain (Fc)
Grade Category | Table 5.3.1A 2,3,4,7 |  |  |  | Table 5.3.1B 1 |  |  |  | Table 5.3.1C 5 |  |  |  | Table 5.3.1D 6
Species | D Fir-L | Hem-Fir | S-P-F | Northern | D Fir-L | Hem-Fir | S-P-F | Northern | D Fir-L | Hem-Fir | S-P-F | Northern | D Fir-L | Hem-Fir | S-P-F | Northern
Select Structural | 19 | 17.6 | 14.5 | 13 |  |  |  |  | 13.2 | 10.8 | 9.5 | 7.2 | 13.8 | 11.3 | 9.9 | 7.5
No. 1 | 14 | 14.8 | 11.5 | 10.4 |  |  |  |  | 11 | 9 | 7.9 | 6 | 12.2 | 10 | 8.7 | 6.7
No. 2 | 14 | 14.8 | 11.5 | 10.4 |  |  |  |  | 7.2 | 5.9 | 5.2 | 3.9 | 7.5 | 6.1 | 5.4 | 4.1
No. 3 | 7.3 | 9.2 | 9 | 5.2
Stud | 7.3 | 9.2 | 9 | 5.2
Construction |  |  |  |  | 16 | 16.9 | 13.1 | 11.9
Standard |  |  |  |  | 13.1 | 13.9 | 10.8 | 9.8
Select | 19 | 17.6 | 14.5 | 13
Commercial | 14 | 14.8 | 11.5 | 10.4
Perpendicular to Grain (Fcp)
Grade Category | Table 5.3.1A 2,3,4,7 |  |  |  | Table 5.3.1B 1 |  |  |  | Table 5.3.1C 5 |  |  |  | Table 5.3.1D 6
Species | D Fir-L | Hem-Fir | S-P-F | Northern | D Fir-L | Hem-Fir | S-P-F | Northern | D Fir-L | Hem-Fir | S-P-F | Northern | D Fir-L | Hem-Fir | S-P-F | Northern
Select Structural | 7 | 4.6 | 5.3 | 3.5 |  |  |  |  | 7 | 4.6 | 5.3 | 3.5 | 7 | 4.6 | 5.3 | 3.5
No. 1 | 7 | 4.6 | 5.3 | 3.5 |  |  |  |  | 7 | 4.6 | 5.3 | 3.5 | 7 | 4.6 | 5.3 | 3.5
No. 2 | 7 | 4.6 | 5.3 | 3.5 |  |  |  |  | 7 | 4.6 | 5.3 | 3.5 | 7 | 4.6 | 5.3 | 3.5
No. 3 | 7 | 4.6 | 5.3 | 3.5
Stud | 7 | 4.6 | 5.3 | 3.5
Construction |  |  |  |  | 7 | 4.6 | 5.3 | 3.5
Standard |  |  |  |  | 7 | 4.6 | 5.3 | 3.5
Select | 7 | 4.6 | 5.3 | 3.5
Commercial | 7 | 4.6 | 5.3 | 3.5
Modulus of Elasticity ( E )
Grade Category | Table 5.3.1A 2,3,4,7 |  |  |  | Table 5.3.1B 1 |  |  |  | Table 5.3.1C 5 |  |  |  | Table 5.3.1D 6
Species | D Fir-L | Hem-Fir | S-P-F | Northern | D Fir-L | Hem-Fir | S-P-F | Northern | D Fir-L | Hem-Fir | S-P-F | Northern | D Fir-L | Hem-Fir | S-P-F | Northern
Select Structural | 12500 | 12000 | 10500 | 7500 |  |  |  |  | 12000 | 10000 | 8500 | 8000 | 12000 | 10000 | 8500 | 8000
No. 1 | 11000 | 11000 | 9500 | 7000 |  |  |  |  | 12000 | 10000 | 8500 | 8000 | 10500 | 9000 | 7500 | 7000
No. 2 | 11000 | 11000 | 9500 | 7000 |  |  |  |  | 9500 | 8000 | 6500 | 6000 | 9500 | 8000 | 6500 | 6000
No. 3 | 10000 | 10000 | 9000 | 6500
Stud | 10000 | 10000 | 9000 | 6500
Construction |  |  |  |  | 10000 | 10000 | 9000 | 6500
Standard |  |  |  |  | 9000 | 9000 | 8000 | 6000
Select | 12500 | 12000 | 10500 | 7500
Commercial | 11000 | 11000 | 9500 | 7000
Modulus of Elasticity ( E05 )
Grade Category | Table 5.3.1A 2,3,4,7 |  |  |  | Table 5.3.1B 1 |  |  |  | Table 5.3.1C 5 |  |  |  | Table 5.3.1D 6
Species | D Fir-L | Hem-Fir | S-P-F | Northern | D Fir-L | Hem-Fir | S-P-F | Northern | D Fir-L | Hem-Fir | S-P-F | Northern | D Fir-L | Hem-Fir | S-P-F | Northern
Select Structural | 8500 | 8500 | 7500 | 5500 |  |  |  |  | 8000 | 7000 | 6000 | 5500 | 8000 | 7000 | 6000 | 5500
No. 1 | 7000 | 7500 | 6500 | 5000 |  |  |  |  | 8000 | 7000 | 6000 | 5500 | 6500 | 6000 | 5000 | 5000
No. 2 | 7000 | 7500 | 6500 | 5000 |  |  |  |  | 6000 | 5500 | 4500 | 4000 | 6000 | 5500 | 4500 | 4000
No. 3 | 5000 | 6000 | 5500 | 4000
Stud | 5000 | 6000 | 5500 | 4000
Construction |  |  |  |  | 5500 | 6000 | 5500 | 4000
Standard |  |  |  |  | 5000 | 5500 | 5000 | 3500
Select | 8500 | 8500 | 7500 | 5500
Commercial | 7000 | 7500 | 6500 | 5000
Kzb
Smaller Dimension = 38 to 64 |  |  | Smaller Dimension = 89 to 102 |  |  |  | Smaller Dimension= > 114
Larger Dimension | Kzb |  | Larger Dimension | Kzb |  |  | Larger Dimension | Kzb
38 | 1.7 |  | 38 | 1.7 |  |  | 38 | 1.3
39 | 1.7 |  | 39 | 1.7 |  |  | 39 | 1.3
40 | 1.7 |  | 40 | 1.7 |  |  | 40 | 1.3
41 | 1.7 |  | 41 | 1.7 |  |  | 41 | 1.3
42 | 1.7 |  | 42 | 1.7 |  |  | 42 | 1.3
43 | 1.7 |  | 43 | 1.7 |  |  | 43 | 1.3
44 | 1.7 |  | 44 | 1.7 |  |  | 44 | 1.3
45 | 1.7 |  | 45 | 1.7 |  |  | 45 | 1.3
46 | 1.7 |  | 46 | 1.7 |  |  | 46 | 1.3
47 | 1.7 |  | 47 | 1.7 |  |  | 47 | 1.3
48 | 1.7 |  | 48 | 1.7 |  |  | 48 | 1.3
49 | 1.7 |  | 49 | 1.7 |  |  | 49 | 1.3
50 | 1.7 |  | 50 | 1.7 |  |  | 50 | 1.3
51 | 1.7 |  | 51 | 1.7 |  |  | 51 | 1.3
52 | 1.7 |  | 52 | 1.7 |  |  | 52 | 1.3
53 | 1.7 |  | 53 | 1.7 |  |  | 53 | 1.3
54 | 1.7 |  | 54 | 1.7 |  |  | 54 | 1.3
55 | 1.7 |  | 55 | 1.7 |  |  | 55 | 1.3
56 | 1.7 |  | 56 | 1.7 |  |  | 56 | 1.3
57 | 1.7 |  | 57 | 1.7 |  |  | 57 | 1.3
58 | 1.7 |  | 58 | 1.7 |  |  | 58 | 1.3
59 | 1.7 |  | 59 | 1.7 |  |  | 59 | 1.3
60 | 1.7 |  | 60 | 1.7 |  |  | 60 | 1.3
61 | 1.7 |  | 61 | 1.7 |  |  | 61 | 1.3
62 | 1.7 |  | 62 | 1.7 |  |  | 62 | 1.3
63 | 1.7 |  | 63 | 1.7 |  |  | 63 | 1.3
64 | 1.7 |  | 64 | 1.7 |  |  | 64 | 1.3
65 | 1.7 |  | 65 | 1.7 |  |  | 65 | 1.3
66 | 1.7 |  | 66 | 1.7 |  |  | 66 | 1.3
67 | 1.7 |  | 67 | 1.7 |  |  | 67 | 1.3
68 | 1.7 |  | 68 | 1.7 |  |  | 68 | 1.3
69 | 1.7 |  | 69 | 1.7 |  |  | 69 | 1.3
70 | 1.7 |  | 70 | 1.7 |  |  | 70 | 1.3
71 | 1.7 |  | 71 | 1.7 |  |  | 71 | 1.3
72 | 1.7 |  | 72 | 1.7 |  |  | 72 | 1.3
73 | 1.7 |  | 73 | 1.7 |  |  | 73 | 1.3
74 | 1.7 |  | 74 | 1.7 |  |  | 74 | 1.3
75 | 1.7 |  | 75 | 1.7 |  |  | 75 | 1.3
76 | 1.7 |  | 76 | 1.7 |  |  | 76 | 1.3
77 | 1.7 |  | 77 | 1.7 |  |  | 77 | 1.3
78 | 1.7 |  | 78 | 1.7 |  |  | 78 | 1.3
79 | 1.7 |  | 79 | 1.7 |  |  | 79 | 1.3
80 | 1.7 |  | 80 | 1.7 |  |  | 80 | 1.3
81 | 1.7 |  | 81 | 1.7 |  |  | 81 | 1.3
82 | 1.7 |  | 82 | 1.7 |  |  | 82 | 1.3
83 | 1.7 |  | 83 | 1.7 |  |  | 83 | 1.3
84 | 1.7 |  | 84 | 1.7 |  |  | 84 | 1.3
85 | 1.7 |  | 85 | 1.7 |  |  | 85 | 1.3
86 | 1.7 |  | 86 | 1.7 |  |  | 86 | 1.3
87 | 1.7 |  | 87 | 1.7 |  |  | 87 | 1.3
88 | 1.7 |  | 88 | 1.7 |  |  | 88 | 1.3
89 | 1.7 |  | 89 | 1.7 |  |  | 89 | 1.3
90 | 1.5 |  | 90 | 1.6 |  |  | 90 | 1.3
91 | 1.5 |  | 91 | 1.6 |  |  | 91 | 1.3
92 | 1.5 |  | 92 | 1.6 |  |  | 92 | 1.3
93 | 1.5 |  | 93 | 1.6 |  |  | 93 | 1.3
94 | 1.5 |  | 94 | 1.6 |  |  | 94 | 1.3
95 | 1.5 |  | 95 | 1.6 |  |  | 95 | 1.3
96 | 1.5 |  | 96 | 1.6 |  |  | 96 | 1.3
97 | 1.5 |  | 97 | 1.6 |  |  | 97 | 1.3
98 | 1.5 |  | 98 | 1.6 |  |  | 98 | 1.3
99 | 1.5 |  | 99 | 1.6 |  |  | 99 | 1.3
100 | 1.5 |  | 100 | 1.6 |  |  | 100 | 1.3
101 | 1.5 |  | 101 | 1.6 |  |  | 101 | 1.3
102 | 1.5 |  | 102 | 1.6 |  |  | 102 | 1.3
103 | 1.5 |  | 103 | 1.6 |  |  | 103 | 1.3
104 | 1.5 |  | 104 | 1.6 |  |  | 104 | 1.3
105 | 1.5 |  | 105 | 1.6 |  |  | 105 | 1.3
106 | 1.5 |  | 106 | 1.6 |  |  | 106 | 1.3
107 | 1.5 |  | 107 | 1.6 |  |  | 107 | 1.3
108 | 1.5 |  | 108 | 1.6 |  |  | 108 | 1.3
109 | 1.5 |  | 109 | 1.6 |  |  | 109 | 1.3
110 | 1.5 |  | 110 | 1.6 |  |  | 110 | 1.3
111 | 1.5 |  | 111 | 1.6 |  |  | 111 | 1.3
112 | 1.5 |  | 112 | 1.6 |  |  | 112 | 1.3
113 | 1.5 |  | 113 | 1.6 |  |  | 113 | 1.3
114 | 1.5 |  | 114 | 1.6 |  |  | 114 | 1.3
115 | 1.5 |  | 115 | 1.6 |  |  | 115 | 1.3
116 | 1.5 |  | 116 | 1.6 |  |  | 116 | 1.3
117 | 1.5 |  | 117 | 1.6 |  |  | 117 | 1.3
118 | 1.5 |  | 118 | 1.6 |  |  | 118 | 1.3
119 | 1.5 |  | 119 | 1.6 |  |  | 119 | 1.3
120 | 1.5 |  | 120 | 1.6 |  |  | 120 | 1.3
121 | 1.5 |  | 121 | 1.6 |  |  | 121 | 1.3
122 | 1.5 |  | 122 | 1.6 |  |  | 122 | 1.3
123 | 1.5 |  | 123 | 1.6 |  |  | 123 | 1.3
124 | 1.5 |  | 124 | 1.6 |  |  | 124 | 1.3
125 | 1.5 |  | 125 | 1.6 |  |  | 125 | 1.3
126 | 1.5 |  | 126 | 1.6 |  |  | 126 | 1.3
127 | 1.5 |  | 127 | 1.6 |  |  | 127 | 1.3
128 | 1.4 |  | 128 | 1.5 |  |  | 128 | 1.3
129 | 1.4 |  | 129 | 1.5 |  |  | 129 | 1.3
130 | 1.4 |  | 130 | 1.5 |  |  | 130 | 1.3
131 | 1.4 |  | 131 | 1.5 |  |  | 131 | 1.3
132 | 1.4 |  | 132 | 1.5 |  |  | 132 | 1.3
133 | 1.4 |  | 133 | 1.5 |  |  | 133 | 1.3
134 | 1.4 |  | 134 | 1.5 |  |  | 134 | 1.3
135 | 1.4 |  | 135 | 1.5 |  |  | 135 | 1.3
136 | 1.4 |  | 136 | 1.5 |  |  | 136 | 1.3
137 | 1.4 |  | 137 | 1.5 |  |  | 137 | 1.3
138 | 1.4 |  | 138 | 1.5 |  |  | 138 | 1.3
139 | 1.4 |  | 139 | 1.5 |  |  | 139 | 1.3
140 | 1.4 |  | 140 | 1.5 |  |  | 140 | 1.3
141 | 1.4 |  | 141 | 1.5 |  |  | 141 | 1.3
142 | 1.4 |  | 142 | 1.5 |  |  | 142 | 1.3
143 | 1.4 |  | 143 | 1.5 |  |  | 143 | 1.3
144 | 1.4 |  | 144 | 1.5 |  |  | 144 | 1.3
145 | 1.4 |  | 145 | 1.5 |  |  | 145 | 1.3
146 | 1.4 |  | 146 | 1.5 |  |  | 146 | 1.3
147 | 1.4 |  | 147 | 1.5 |  |  | 147 | 1.3
148 | 1.4 |  | 148 | 1.5 |  |  | 148 | 1.3
149 | 1.4 |  | 149 | 1.5 |  |  | 149 | 1.3
150 | 1.4 |  | 150 | 1.5 |  |  | 150 | 1.3
151 | 1.4 |  | 151 | 1.5 |  |  | 151 | 1.3
152 | 1.4 |  | 152 | 1.5 |  |  | 152 | 1.3
153 | 1.4 |  | 153 | 1.5 |  |  | 153 | 1.3
154 | 1.4 |  | 154 | 1.5 |  |  | 154 | 1.3
155 | 1.4 |  | 155 | 1.5 |  |  | 155 | 1.3
156 | 1.4 |  | 156 | 1.5 |  |  | 156 | 1.3
157 | 1.4 |  | 157 | 1.5 |  |  | 157 | 1.3
158 | 1.4 |  | 158 | 1.5 |  |  | 158 | 1.3
159 | 1.4 |  | 159 | 1.5 |  |  | 159 | 1.3
160 | 1.4 |  | 160 | 1.5 |  |  | 160 | 1.3
161 | 1.4 |  | 161 | 1.5 |  |  | 161 | 1.3
162 | 1.4 |  | 162 | 1.5 |  |  | 162 | 1.3
163 | 1.4 |  | 163 | 1.5 |  |  | 163 | 1.3
164 | 1.4 |  | 164 | 1.5 |  |  | 164 | 1.3
165 | 1.4 |  | 165 | 1.5 |  |  | 165 | 1.3
166 | 1.4 |  | 166 | 1.5 |  |  | 166 | 1.3
167 | 1.2 |  | 167 | 1.3 |  |  | 167 | 1.3
168 | 1.2 |  | 168 | 1.3 |  |  | 168 | 1.3
169 | 1.2 |  | 169 | 1.3 |  |  | 169 | 1.3
170 | 1.2 |  | 170 | 1.3 |  |  | 170 | 1.3
171 | 1.2 |  | 171 | 1.3 |  |  | 171 | 1.3
172 | 1.2 |  | 172 | 1.3 |  |  | 172 | 1.3
173 | 1.2 |  | 173 | 1.3 |  |  | 173 | 1.3
174 | 1.2 |  | 174 | 1.3 |  |  | 174 | 1.3
175 | 1.2 |  | 175 | 1.3 |  |  | 175 | 1.3
176 | 1.2 |  | 176 | 1.3 |  |  | 176 | 1.3
177 | 1.2 |  | 177 | 1.3 |  |  | 177 | 1.3
178 | 1.2 |  | 178 | 1.3 |  |  | 178 | 1.3
179 | 1.2 |  | 179 | 1.3 |  |  | 179 | 1.3
180 | 1.2 |  | 180 | 1.3 |  |  | 180 | 1.3
181 | 1.2 |  | 181 | 1.3 |  |  | 181 | 1.3
182 | 1.2 |  | 182 | 1.3 |  |  | 182 | 1.3
183 | 1.2 |  | 183 | 1.3 |  |  | 183 | 1.3
184 | 1.2 |  | 184 | 1.3 |  |  | 184 | 1.3
185 | 1.2 |  | 185 | 1.3 |  |  | 185 | 1.3
186 | 1.2 |  | 186 | 1.3 |  |  | 186 | 1.3
187 | 1.2 |  | 187 | 1.3 |  |  | 187 | 1.3
188 | 1.2 |  | 188 | 1.3 |  |  | 188 | 1.3
189 | 1.2 |  | 189 | 1.3 |  |  | 189 | 1.3
190 | 1.2 |  | 190 | 1.3 |  |  | 190 | 1.3
191 | 1.2 |  | 191 | 1.3 |  |  | 191 | 1.3
192 | 1.2 |  | 192 | 1.3 |  |  | 192 | 1.3
193 | 1.2 |  | 193 | 1.3 |  |  | 193 | 1.3
194 | 1.2 |  | 194 | 1.3 |  |  | 194 | 1.3
195 | 1.2 |  | 195 | 1.3 |  |  | 195 | 1.3
196 | 1.2 |  | 196 | 1.3 |  |  | 196 | 1.3
197 | 1.2 |  | 197 | 1.3 |  |  | 197 | 1.3
198 | 1.2 |  | 198 | 1.3 |  |  | 198 | 1.3
199 | 1.2 |  | 199 | 1.3 |  |  | 199 | 1.3
200 | 1.2 |  | 200 | 1.3 |  |  | 200 | 1.3
201 | 1.2 |  | 201 | 1.3 |  |  | 201 | 1.3
202 | 1.2 |  | 202 | 1.3 |  |  | 202 | 1.3
203 | 1.2 |  | 203 | 1.3 |  |  | 203 | 1.3
204 | 1.2 |  | 204 | 1.3 |  |  | 204 | 1.3
205 | 1.2 |  | 205 | 1.3 |  |  | 205 | 1.3
206 | 1.2 |  | 206 | 1.3 |  |  | 206 | 1.3
207 | 1.2 |  | 207 | 1.3 |  |  | 207 | 1.3
208 | 1.2 |  | 208 | 1.3 |  |  | 208 | 1.3
209 | 1.2 |  | 209 | 1.3 |  |  | 209 | 1.3
210 | 1.2 |  | 210 | 1.3 |  |  | 210 | 1.3
211 | 1.2 |  | 211 | 1.3 |  |  | 211 | 1.3
212 | 1.2 |  | 212 | 1.3 |  |  | 212 | 1.3
213 | 1.2 |  | 213 | 1.3 |  |  | 213 | 1.3
214 | 1.1 |  | 214 | 1.2 |  |  | 214 | 1.2
215 | 1.1 |  | 215 | 1.2 |  |  | 215 | 1.2
216 | 1.1 |  | 216 | 1.2 |  |  | 216 | 1.2
217 | 1.1 |  | 217 | 1.2 |  |  | 217 | 1.2
218 | 1.1 |  | 218 | 1.2 |  |  | 218 | 1.2
219 | 1.1 |  | 219 | 1.2 |  |  | 219 | 1.2
220 | 1.1 |  | 220 | 1.2 |  |  | 220 | 1.2
221 | 1.1 |  | 221 | 1.2 |  |  | 221 | 1.2
222 | 1.1 |  | 222 | 1.2 |  |  | 222 | 1.2
223 | 1.1 |  | 223 | 1.2 |  |  | 223 | 1.2
224 | 1.1 |  | 224 | 1.2 |  |  | 224 | 1.2
225 | 1.1 |  | 225 | 1.2 |  |  | 225 | 1.2
226 | 1.1 |  | 226 | 1.2 |  |  | 226 | 1.2
227 | 1.1 |  | 227 | 1.2 |  |  | 227 | 1.2
228 | 1.1 |  | 228 | 1.2 |  |  | 228 | 1.2
229 | 1.1 |  | 229 | 1.2 |  |  | 229 | 1.2
230 | 1.1 |  | 230 | 1.2 |  |  | 230 | 1.2
231 | 1.1 |  | 231 | 1.2 |  |  | 231 | 1.2
232 | 1.1 |  | 232 | 1.2 |  |  | 232 | 1.2
233 | 1.1 |  | 233 | 1.2 |  |  | 233 | 1.2
234 | 1.1 |  | 234 | 1.2 |  |  | 234 | 1.2
235 | 1.1 |  | 235 | 1.2 |  |  | 235 | 1.2
236 | 1.1 |  | 236 | 1.2 |  |  | 236 | 1.2
237 | 1.1 |  | 237 | 1.2 |  |  | 237 | 1.2
238 | 1.1 |  | 238 | 1.2 |  |  | 238 | 1.2
239 | 1.1 |  | 239 | 1.2 |  |  | 239 | 1.2
240 | 1.1 |  | 240 | 1.2 |  |  | 240 | 1.2
241 | 1.1 |  | 241 | 1.2 |  |  | 241 | 1.2
242 | 1.1 |  | 242 | 1.2 |  |  | 242 | 1.2
243 | 1.1 |  | 243 | 1.2 |  |  | 243 | 1.2
244 | 1.1 |  | 244 | 1.2 |  |  | 244 | 1.2
245 | 1.1 |  | 245 | 1.2 |  |  | 245 | 1.2
246 | 1.1 |  | 246 | 1.2 |  |  | 246 | 1.2
247 | 1.1 |  | 247 | 1.2 |  |  | 247 | 1.2
248 | 1.1 |  | 248 | 1.2 |  |  | 248 | 1.2
249 | 1.1 |  | 249 | 1.2 |  |  | 249 | 1.2
250 | 1.1 |  | 250 | 1.2 |  |  | 250 | 1.2
251 | 1.1 |  | 251 | 1.2 |  |  | 251 | 1.2
252 | 1.1 |  | 252 | 1.2 |  |  | 252 | 1.2
253 | 1.1 |  | 253 | 1.2 |  |  | 253 | 1.2
254 | 1.1 |  | 254 | 1.2 |  |  | 254 | 1.2
255 | 1.1 |  | 255 | 1.2 |  |  | 255 | 1.2
256 | 1.1 |  | 256 | 1.2 |  |  | 256 | 1.2
257 | 1.1 |  | 257 | 1.2 |  |  | 257 | 1.2
258 | 1.1 |  | 258 | 1.2 |  |  | 258 | 1.2
259 | 1.1 |  | 259 | 1.2 |  |  | 259 | 1.2
260 | 1.1 |  | 260 | 1.2 |  |  | 260 | 1.2
261 | 1.1 |  | 261 | 1.2 |  |  | 261 | 1.2
262 | 1.1 |  | 262 | 1.2 |  |  | 262 | 1.2
263 | 1.1 |  | 263 | 1.2 |  |  | 263 | 1.2
264 | 1.1 |  | 264 | 1.2 |  |  | 264 | 1.2
265 | 1 |  | 265 | 1.1 |  |  | 265 | 1.1
266 | 1 |  | 266 | 1.1 |  |  | 266 | 1.1
267 | 1 |  | 267 | 1.1 |  |  | 267 | 1.1
268 | 1 |  | 268 | 1.1 |  |  | 268 | 1.1
269 | 1 |  | 269 | 1.1 |  |  | 269 | 1.1
270 | 1 |  | 270 | 1.1 |  |  | 270 | 1.1
271 | 1 |  | 271 | 1.1 |  |  | 271 | 1.1
272 | 1 |  | 272 | 1.1 |  |  | 272 | 1.1
273 | 1 |  | 273 | 1.1 |  |  | 273 | 1.1
274 | 1 |  | 274 | 1.1 |  |  | 274 | 1.1
275 | 1 |  | 275 | 1.1 |  |  | 275 | 1.1
276 | 1 |  | 276 | 1.1 |  |  | 276 | 1.1
277 | 1 |  | 277 | 1.1 |  |  | 277 | 1.1
278 | 1 |  | 278 | 1.1 |  |  | 278 | 1.1
279 | 1 |  | 279 | 1.1 |  |  | 279 | 1.1
280 | 1 |  | 280 | 1.1 |  |  | 280 | 1.1
281 | 1 |  | 281 | 1.1 |  |  | 281 | 1.1
282 | 1 |  | 282 | 1.1 |  |  | 282 | 1.1
283 | 1 |  | 283 | 1.1 |  |  | 283 | 1.1
284 | 1 |  | 284 | 1.1 |  |  | 284 | 1.1
285 | 1 |  | 285 | 1.1 |  |  | 285 | 1.1
286 | 1 |  | 286 | 1.1 |  |  | 286 | 1.1
287 | 1 |  | 287 | 1.1 |  |  | 287 | 1.1
288 | 1 |  | 288 | 1.1 |  |  | 288 | 1.1
289 | 1 |  | 289 | 1.1 |  |  | 289 | 1.1
290 | 1 |  | 290 | 1.1 |  |  | 290 | 1.1
291 | 1 |  | 291 | 1.1 |  |  | 291 | 1.1
292 | 1 |  | 292 | 1.1 |  |  | 292 | 1.1
293 | 1 |  | 293 | 1.1 |  |  | 293 | 1.1
294 | 1 |  | 294 | 1.1 |  |  | 294 | 1.1
295 | 1 |  | 295 | 1.1 |  |  | 295 | 1.1
296 | 1 |  | 296 | 1.1 |  |  | 296 | 1.1
297 | 1 |  | 297 | 1.1 |  |  | 297 | 1.1
298 | 1 |  | 298 | 1.1 |  |  | 298 | 1.1
299 | 1 |  | 299 | 1.1 |  |  | 299 | 1.1
300 | 1 |  | 300 | 1.1 |  |  | 300 | 1.1
301 | 1 |  | 301 | 1.1 |  |  | 301 | 1.1
302 | 1 |  | 302 | 1.1 |  |  | 302 | 1.1
303 | 1 |  | 303 | 1.1 |  |  | 303 | 1.1
304 | 1 |  | 304 | 1.1 |  |  | 304 | 1.1
305 | 1 |  | 305 | 1.1 |  |  | 305 | 1.1
306 | 1 |  | 306 | 1.1 |  |  | 306 | 1.1
307 | 1 |  | 307 | 1.1 |  |  | 307 | 1.1
308 | 1 |  | 308 | 1.1 |  |  | 308 | 1.1
309 | 1 |  | 309 | 1.1 |  |  | 309 | 1.1
310 | 1 |  | 310 | 1.1 |  |  | 310 | 1.1
311 | 1 |  | 311 | 1.1 |  |  | 311 | 1.1
312 | 1 |  | 312 | 1.1 |  |  | 312 | 1.1
313 | 1 |  | 313 | 1.1 |  |  | 313 | 1.1
314 | 1 |  | 314 | 1.1 |  |  | 314 | 1.1
315 | 0.9 |  | 315 | 1 |  |  | 315 | 1
316 | 0.9 |  | 316 | 1 |  |  | 316 | 1
317 | 0.9 |  | 317 | 1 |  |  | 317 | 1
318 | 0.9 |  | 318 | 1 |  |  | 318 | 1
319 | 0.9 |  | 319 | 1 |  |  | 319 | 1
320 | 0.9 |  | 320 | 1 |  |  | 320 | 1
321 | 0.9 |  | 321 | 1 |  |  | 321 | 1
322 | 0.9 |  | 322 | 1 |  |  | 322 | 1
323 | 0.9 |  | 323 | 1 |  |  | 323 | 1
324 | 0.9 |  | 324 | 1 |  |  | 324 | 1
325 | 0.9 |  | 325 | 1 |  |  | 325 | 1
326 | 0.9 |  | 326 | 1 |  |  | 326 | 1
327 | 0.9 |  | 327 | 1 |  |  | 327 | 1
328 | 0.9 |  | 328 | 1 |  |  | 328 | 1
329 | 0.9 |  | 329 | 1 |  |  | 329 | 1
330 | 0.9 |  | 330 | 1 |  |  | 330 | 1
331 | 0.9 |  | 331 | 1 |  |  | 331 | 1
332 | 0.9 |  | 332 | 1 |  |  | 332 | 1
333 | 0.9 |  | 333 | 1 |  |  | 333 | 1
334 | 0.9 |  | 334 | 1 |  |  | 334 | 1
335 | 0.9 |  | 335 | 1 |  |  | 335 | 1
336 | 0.9 |  | 336 | 1 |  |  | 336 | 1
337 | 0.9 |  | 337 | 1 |  |  | 337 | 1
338 | 0.9 |  | 338 | 1 |  |  | 338 | 1
339 | 0.9 |  | 339 | 1 |  |  | 339 | 1
340 | 0.9 |  | 340 | 1 |  |  | 340 | 1
341 | 0.9 |  | 341 | 1 |  |  | 341 | 1
342 | 0.9 |  | 342 | 1 |  |  | 342 | 1
343 | 0.9 |  | 343 | 1 |  |  | 343 | 1
344 | 0.9 |  | 344 | 1 |  |  | 344 | 1
345 | 0.9 |  | 345 | 1 |  |  | 345 | 1
346 | 0.9 |  | 346 | 1 |  |  | 346 | 1
347 | 0.9 |  | 347 | 1 |  |  | 347 | 1
348 | 0.9 |  | 348 | 1 |  |  | 348 | 1
349 | 0.9 |  | 349 | 1 |  |  | 349 | 1
350 | 0.9 |  | 350 | 1 |  |  | 350 | 1
351 | 0.9 |  | 351 | 1 |  |  | 351 | 1
352 | 0.9 |  | 352 | 1 |  |  | 352 | 1
353 | 0.9 |  | 353 | 1 |  |  | 353 | 1
354 | 0.9 |  | 354 | 1 |  |  | 354 | 1
355 | 0.9 |  | 355 | 1 |  |  | 355 | 1
356 | 0.9 |  | 356 | 1 |  |  | 356 | 1
357 | 0.9 |  | 357 | 1 |  |  | 357 | 1
358 | 0.9 |  | 358 | 1 |  |  | 358 | 1
359 | 0.9 |  | 359 | 1 |  |  | 359 | 1
360 | 0.9 |  | 360 | 1 |  |  | 360 | 1
361 | 0.9 |  | 361 | 1 |  |  | 361 | 1
362 | 0.9 |  | 362 | 1 |  |  | 362 | 1
363 | 0.9 |  | 363 | 1 |  |  | 363 | 1
364 | 0.9 |  | 364 | 1 |  |  | 364 | 1
365 | 0.9 |  | 365 | 1 |  |  | 365 | 1
366 | 0.8 |  | 366 | 0.9 |  |  | 366 | 0.9
367 | 0.8 |  | 367 | 0.9 |  |  | 367 | 0.9
368 | 0.8 |  | 368 | 0.9 |  |  | 368 | 0.9
369 | 0.8 |  | 369 | 0.9 |  |  | 369 | 0.9
370 | 0.8 |  | 370 | 0.9 |  |  | 370 | 0.9
371 | 0.8 |  | 371 | 0.9 |  |  | 371 | 0.9
372 | 0.8 |  | 372 | 0.9 |  |  | 372 | 0.9
373 | 0.8 |  | 373 | 0.9 |  |  | 373 | 0.9
374 | 0.8 |  | 374 | 0.9 |  |  | 374 | 0.9
375 | 0.8 |  | 375 | 0.9 |  |  | 375 | 0.9
376 | 0.8 |  | 376 | 0.9 |  |  | 376 | 0.9
377 | 0.8 |  | 377 | 0.9 |  |  | 377 | 0.9
378 | 0.8 |  | 378 | 0.9 |  |  | 378 | 0.9
379 | 0.8 |  | 379 | 0.9 |  |  | 379 | 0.9
380 | 0.8 |  | 380 | 0.9 |  |  | 380 | 0.9
381 | 0.8 |  | 381 | 0.9 |  |  | 381 | 0.9
382 | 0.8 |  | 382 | 0.9 |  |  | 382 | 0.9
383 | 0.8 |  | 383 | 0.9 |  |  | 383 | 0.9
384 | 0.8 |  | 384 | 0.9 |  |  | 384 | 0.9
385 | 0.8 |  | 385 | 0.9 |  |  | 385 | 0.9
386 | 0.8 |  | 386 | 0.9 |  |  | 386 | 0.9
387 | 0.8 |  | 387 | 0.9 |  |  | 387 | 0.9