## Design of Lumber in Tension
Design of Lumber in Tension based on CAN/CSA-O86-09
For EDUCATIONAL PURPOSES ONLY - Not for use as a design aid
Jeffrey Erochko, Carleton University, Ottawa, Ontario, Canada
Februrary, 2014
INPUTS
MATERIALS
[10 empty] | Smaller | 38
|  | Species | S-P-F |  |  | Category = | Structural joists and planks |  |  | Larger | 140
|  | Grade | No. 2 |  |  | ft = | 5.5 | MPa | Table 5.3.1A-D | Diff | 102
|  | System Effect | 3 in Mutual Support < 610 mm apart |  |  | KH = | 1.1 |  | §5.4.4 | Cat | 2
|  | Service Condition | Wet |  |  | KSt = | 0.84 |  | §5.4.2 | Table | A
|  | Treatment | Treatment Incised |  |  | KT = | 0.85 |  | §5.4.3 | Grade Lookup | 4
GEOMETRY AND CONNECTION
|  | Width b = | 38 | mm
|  | Depth d = | 140 | mm
|  | # Bolts at Net Section n = | 1
|  | Bolt Diameter dF = | 12.7 | mm
|  | Other Net Sect. Reductions roth = | 20 | mm
| LOADS (+ Tension, - Compression) |  |  |  |  | Gross Area Ag = | 5320 | mm2
[6 empty] | Bolt hole size = | 14.7 | mm
|  | Dead (D) | 10 | kN |  | Net Area An = | 4001.4 | mm2 | §4.3.8.1
|  | Live (L) | 10 | kN
|  | Snow (S) | 30 | kN |  | An / Ag = | 75.21% |  | §4.3.8.2
|  | Wind (W) | 0 | kN |  |  | OK
|  | Earthquake (E) | 50 | kN
RESULTS
| Tf = | 62.5 | kN
| Tr = | 20.2233 | kN
§5.5.9
| Tr / Tf = | 0.32357
LOAD COMBINATIONS (ULS)
|  | Combination | Fact. Load Tf (kN) | KD | Tf / KD
| 1 | 1.4D | 14 | 0.65 | 21.5385
| 2a | 1.25D + 1.5L | 27.5 | 1 | 27.5
| 2b | 1.25D + 1.5L + 0.5S | 42.5 | 1 | 42.5
| 2c | 1.25D + 1.5L + 0.4W | 27.5 | 1.15 | 23.913
| 2d | 0.9D + 1.5L | 24 | 1 | 24
| 2e | 0.9D + 1.5L + 0.5S | 39 | 1 | 39
| 2f | 0.9D + 1.5L + 0.4W | 24 | 1.15 | 20.8696
| 3a | 1.25D + 1.5S | 57.5 | 1 | 57.5
| 3b | 1.25D + 1.5S + 0.5L | 62.5 | 1 | 62.5
| 3c | 1.25D + 1.5S + 0.4W | 57.5 | 1.15 | 50
| 3d | 0.9D + 1.5S | 54 | 1 | 54
| 3e | 0.9D + 1.5S + 0.5L | 59 | 1 | 59
| 3f | 0.9D + 1.5S + 0.4W | 54 | 1.15 | 46.9565
| 4a | 1.25D + 1.4W | 12.5 | 1.15 | 10.8696
| 4b | 1.25D + 1.4W + 0.5L | 17.5 | 1.15 | 15.2174
| 4c | 1.25D + 1.4W + 0.5S | 27.5 | 1.15 | 23.913
| 4d | 0.9D + 1.4W | 9 | 1.15 | 7.8261
| 4e | 0.9D + 1.4W + 0.5L | 14 | 1.15 | 12.1739
| 4f | 0.9D + 1.4W + 0.5S | 24 | 1.15 | 20.8696
| 5a | 1.0D + 1.0E | 60 | 1.15 | 52.1739
| 5b | 1.0D + 1.0E + 0.5L | 65 | 1.15 | 56.5217
| 5c | 1.0D + 1.0E + 0.25S | 67.5 | 1.15 | 58.6957
|  |  |  | MAXIMUM | 62.5
INTERMEDIATE CALCULATIONS
| φ = | 0.9 |  | §5.5.9
| Ft = | 4.3197 | MPa | §5.5.9
| KZt = | 1.3 |  | §5.4.5
| Tr = | 20.2233 | kN | §5.5.9
HEIGHT COMPARISON
| Width | Height | Ag | An | An / Ag | KZt | Tr
| 38 | 89 | 3382 | 2063.4 | 0.61011 | 1.5 | 12.0329
| 38 | 140 | 5320 | 4001.4 | 0.75214 | 1.3 | 20.2233
| 38 | 184 | 6992 | 5673.4 | 0.81141 | 1.2 | 26.468
| 38 | 191 | 7258 | 5939.4 | 0.81832 | 1.2 | 27.7089
| 38 | 235 | 8930 | 7611.4 | 0.85234 | 1.1 | 32.5502
| 38 | 241 | 9158 | 7839.4 | 0.85602 | 1.1 | 33.5252
| 38 | 286 | 10868 | 9549.4 | 0.87867 | 1 | 37.1255
| 38 | 292 | 11096 | 9777.4 | 0.88116 | 1 | 38.0119
| 38 | 343 | 13034 | 11715.4 | 0.89883 | 0.9 | 40.9917
| 38 | 394 | 14972 | 13653.4 | 0.91193 | 0.8 | 42.4646
Reference
Canadian Standards Association (CSA) (2010) O86-09 Engineering design in wood with Update No.1.
Mississauga, ON: Canadian Standards Association.

## O86-09 Lumber Tension
O86-09 Specified strengths for lumber in Tension, Mpa
Grade Category -> | Table 5.3.1A 2,3,4,7 |  |  |  | Table 5.3.1B 1 |  |  |  | Table 5.3.1C 5 |  |  |  | Table 5.3.1D 6
Species -> | D Fir-L | Hem-Fir | S-P-F | Northern | D Fir-L | Hem-Fir | S-P-F | Northern | D Fir-L | Hem-Fir | S-P-F | Northern | D Fir-L | Hem-Fir | S-P-F | Northern
Select Structural | 10.6 | 9.7 | 8.6 | 6.2 |  |  |  |  | 10 | 7.4 | 7 | 6.5 | 10.7 | 7.9 | 7.4 | 7
No. 1 | 5.8 | 6.2 | 5.5 | 4 |  |  |  |  | 7 | 5.2 | 4.9 | 4.6 | 8.1 | 6 | 5.6 | 5.3
No. 2 | 5.8 | 6.2 | 5.5 | 4 |  |  |  |  | 3.3 | 2.4 | 2.3 | 2.2 | 3.8 | 2.8 | 2.6 | 2.5
No. 3 | 2.1 | 3.2 | 3.2 | 2
Stud | 2.1 | 3.2 | 3.2 | 2
Construction |  |  |  |  | 6.6 | 7 | 6.2 | 4.5
Standard |  |  |  |  | 3.7 | 3.9 | 3.5 | 2.5
Select | 10.6 | 9.7 | 8.6 | 6.2
Commercial | 5.8 | 6.2 | 5.5 | 4
SIZE FACTORS
Large Dimension | Kzt
38 | 1.5
64 | 1.5
89 | 1.5
114 | 1.4
140 | 1.3
184 | 1.2
235 | 1.1
286 | 1
337 | 0.9
387 | 0.8
LISTS
Grade Categories | INDEX
Light Framing | 1
Stud | 2
Structural light framing | 3
Structural joists and planks | 4
Beam and stringer | 5
Post and timber | 6
Plank Decking | 7
Species
D Fir-L
Hem-Fir
S-P-F
Northern
Grade | INDEX
Select Structural | 2
No. 1 | 3
No. 2 | 4
No. 3 | 5
Stud | 6
Construction | 7
Standard | 8
Select | 9
Commercial | 10

## Lists
Lists for Dropdowns
* Used Data Validation to create dropdowns
Service Condtion
Dry
Wet
System Factor
No Mutual Support
3 in Mutual Support < 610 mm apart
Treatment Factor
None
Treatment Unincised
Treatment Incised
Other (incl. Fire Retardant)