## Design
Design of Two-member Glulam in Tension: Wood-Steel Bolted Connection, Based on CAN/CSA-086-09
For EDUCATIONAL PURPOSES ONLY - Not for use as a design aid
Folasade Akinbami
April, 2014
INPUTS
Material Properties
Load Duration Factor
|  |  |  | Load Duration | Standard Term |  | KD | = | 1 | §4.3.2.2
Steel Side Plate
|  |  |  | Type | ASTM A307 |  | fy | = | 310 | MPa, §10.4.4.3.3.3
|  |  |  | Grade | 2 |  |  |  | 2 | §10.4.4.3.3.4
|  |  |  | Service condition factor (bolts) | Wet |  | KSF | = | 0.67 | §10.2.1.5
Wood Main Member
|  |  |  | Species | Douglas Fir-Larch |  | ftn | = | 23 | Table 6.3
|  |  |  | Grade | 18t-E |  | ftg | = | 17.9 | Table 6.3
|  |  |  | System Effect | No Mutual Support |  | KH | = | 1 | §6.4.3
|  |  |  | Service Condition | Dry |  | KSt | = | 1 | §6.4.2
|  |  |  | Treatment | None |  | KT | = | 1 | §6.4.4
[7 empty] | fv | = | 2 | §10.4.4.4
[7 empty] | fC |  | 30.2
Dimensions and Connection Properties
Select Dimensions for:
Steel Side Plate
|  |  |  | Thickness t = | 100 | mm |  |  | OK | §10.9.2.2
|  |  |  | Depth d = | 800 | mm
|  |  |  | # Bolts at Connection = | 15
|  |  |  | # of Rows | 3 |  |  |  | OK
|  |  |  | Bolt Diameter dF = | 25 | mm
[7 empty] | Fastners/Row, nc | = | 5
OK
[8 empty] | Gross Area Ag = | 240000 | mm2
|  | Wood Main Member | [5 empty] | Bolt hole size = | 27 | mm
|  |  |  | Width b = | 300 | mm |  | Net Area An = | 215700 | mm2
|  |  |  | Depth d = | 800 | mm |  | An / Ag = | 0.89875
[9 empty] | OK | §4.3.8.1
|  |  |  | Fastner Spacing in a Row SR | 200 | mm |  |  | OK | §10.4.3.1
|  |  |  | Row Spacing SC | 90 | mm |  |  | OK | §10.4.3.1
|  |  |  | Loaded end distance aL | 125 | mm |  |  | OK | §10.4.3.1
|  |  |  | Unloaded edge distance ep | 45 | mm
Intermediate Calculations
Factored Lateral Yielding Resistance
|  |  |  | Φy | 0.8 |  | §10.4.4.3.1
|  |  |  | Φsteel | 0.67 |  | §10.4.4.3.3.2
|  |  |  | fu | 400 | MPa | §10.4.4.3.3.3
|  |  |  | ns | 1 |  | §10.4.4.3.1
|  |  |  | E | 13800 | MPa | Table A.10.1
|  |  |  | G | 0.49 |  | §10.4.4.3.3.1
|  |  |  | nf | 15 |  | §10.4.4.3.1
|  |  |  | f1 | 1005 | MPa | §10.4.4.3.3.2
|  |  |  | f2 | 18.375 | MPa | §10.4.4.3.3.2
|  |  |  | t1 | 100 | mm
|  |  |  | t2 | 300 | mm
|  |  | nu, min of: | Bearing Failure of Side Plate | 2512.5 | kN | §10.4.4.3.2
|  |  |  | Main Member Bearing Failure | 137.8125 | kN | §10.4.4.3.3
|  |  |  | Nail Yields Inside Plate | 521.5838 | kN | §10.4.4.3.4
|  |  |  | Nail Yields in Main Member | 1526.5838 | kN | §10.4.4.3.5
|  |  |  | Bearing Failure in Both Members | 530.0625 | kN | §10.4.4.3.6
|  |  |  | Nail Yields in Double Bending | 38.1676 | kN | §10.4.4.3.7
|  |  |  | Therefore nu = | 38.1676 | kN
|  |  |  | Nr | 458.0109 | kN
Factored Resistance Parallel to Grain
Factored Row Shear Resistance
|  |  |  | Φw | 0.7 |  | §10.4.4.4
|  |  |  | Kls | 0.65 |  | §10.4.4.4
|  |  |  | t | 300 | mm | §10.4.4.4
|  |  |  | nc | 5 |  | §10.4.4.4
|  |  |  | nr | 3 |  | §10.4.4.4
|  |  |  | acri | 125 | mm | §10.4.3.1
|  |  |  | PRij, min | 292.5 | kN | §10.4.4.4
|  |  |  | PRr i | 411.5475 | kN | §10.4.4.4
Factored Group-Tearout Resitance
|  |  |  | Φw | 0.7 |  | §10.4.4.5
|  |  |  | Kls | 0.65
|  |  |  | t | 300 | mm
|  |  |  | nc | 5
|  |  |  | acr1 | 125 | mm
|  |  |  | APGi | 37800 | mm2 | §10.4.4.5
|  |  |  | PRi1 | 195.975 | kN | §10.4.4.5
|  |  |  | PRinR | 195.975 | kN | §10.4.4.5
|  |  |  | PGr i | 544.9311 | kN | §10.4.4.5
Factored Net Tension Resistance
|  |  |  | φ = | 0.9 | MPa | §6.5.11
|  |  |  | Ftn = | 23 | MPa | §6.5.11
|  |  |  | Ftg = | 17.9 | kN | §6.5.11
|  |  |  | Trn = | 4464.99 | kN | §6.5.11
|  |  |  | Trg = | 3866.4 |  | §6.5.11
|  |  |  | Tr = | 3866.4 | kN | §6.5.11
RESULTS
Factored Lateral Yielding Resistance
|  |  |  | Calculated as | 452.89 | kN
Factored Resistance Parallel to Grain
|  |  |  | Calculed as | 411.5475 | kN
Based on the lesser of:
|  |  |  | Factored Row Shear ResistancePR_rT | 411.5475 | kN
|  |  |  | Factored Group-Tearout Resistance PG_rT | 544.9311 | kN
|  |  |  | Factored Net Tension Resistance TN_rT | 1549.125 | kN

## Glulam Material
O86-09 Specified strengths and modulus of elasticity for glued-laminated timber, Mpa
|  | Douglas Fir-Larch | [5 empty] | Spruce-Lodgepole Pine-Jack Pine |  |  |  | Hem-Fir and Douglas Fir-Larch
|  | 24f-E | 24f-EX | 20f-E | 20f-EX | 18t-E | 16c-E | 20f-E | 20f-EX | 14t-E | 12c-E | 24f-E | 24f-EX
Bending moment (pos), fb | fb_pos | 30.6 | 30.6 | 25.6 | 25.6 | 24.3 | 14 | 25.6 | 25.6 | 24.3 | 9.8 | 30.6 | 30.6
Bending moment (neg), fb | fb_neg | 23 | 30.6 | 19.2 | 25.6 | 24.3 | 14 | 19.2 | 25.6 | 24.3 | 9.8 | 23 | 30.6
Longitudinal shear, fv | fv | 2 | 2 | 2 | 2 | 2 | 2 | 1.75 | 1.75 | 1.75 | 1.75 | 1.75 | 1.75
Compression parallel, fc | fc | 30.2 | 30.2 | 30.2 | 30.2 | 30.2 | 30.2 | 25.2 | 25.2 | 25.2 | 25.2 | 0 | 0
Compression parallel combined with bending, fcb | fcb | 30.2 | 30.2 | 30.2 | 30.2 | 30.2 | 30.2 | 25.2 | 25.2 | 25.2 | 25.2 | 0 | 0
Compression perpendicular (comp. face), fcp | fcp_comp | 7 | 7 | 7 | 7 | 7 | 7 | 5.8 | 5.8 | 5.8 | 5.8 | 4.6 | 7
Compression perpendicular (tens. face), fcp | fcp_tens | 7 | 7 | 7 | 7 | 7 | 7 | 5.8 | 5.8 | 5.8 | 5.8 | 7 | 7
Tension net section, ftn | ftn | 20.4 | 20.4 | 20.4 | 20.4 | 23 | 20.4 | 17 | 17 | 17.9 | 17 | 20.4 | 20.4
Tension gross section, ftg | ftg | 15.3 | 15.3 | 15.3 | 15.3 | 17.9 | 15.3 | 12.7 | 12.7 | 13.4 | 12.7 | 15.3 | 15.3
Tension perpendicular to grain, ftp | ftp | 0.83 | 0.83 | 0.83 | 0.83 | 0.83 | 0.83 | 0.51 | 0.51 | 0.51 | 0.51 | 0.83 | 0.83
Modulus of elasticity, E | E | 12800 | 12800 | 12400 | 12400 | 13800 | 12400 | 10300 | 10300 | 10700 | 9700 | 13100 | 13100
Species
Douglas Fir-Larch
Spruce-Lodgepole Pine-Jack Pine
Hem-Fir and Douglas Fir-Larch
Grade
24f-E
24f-EX
20f-E
20f-EX
18t-E
16c-E
14t-E
12c-E
integer value
5

## Lists
Factors
Service Condtion
Dry
Wet
System Factor
No Mutual Support
Mutual Support < 610 mm apart
Treatment Factor
None
Treatment Unincised
Other (incl. Fire Retardant)
Load Duration Factor
Short Term
Standard Term
Long Term

## Steel
Fastner Properties
Type of steel (influences fy= 310MPa)
ASTM A307
SAE J429
Other (Requires Material Standards)
Grade
2
Other (Requires Material Standards)
Service condition factor for fastners
Dry
Wet