## Design
FOR EDUCATIONAL PURPOSES ONLY - NOT FOR USE AS A DESIGN AID
Design of Lumber beam with uniform distributed load, simply supported, based on CAN/CSA-O86-09
U Cheng Vong, Carleton University, Ottawa, Ontario, Canada
April , 2014
INPUTS
MATERIALS
| Species | S-P-F
| Grade | No.2
| System Effect | 3 or more in mutual support <610 mm apart
| Service Condition | Wet Condition
| Treatment | Untreated
GEOMETRY
| Width, b = | 38 | mm | Category = | Structural joist and planks
| Depth, d = | 184 | mm | fb [MPa]= | 11.8
| Length, L = | 4 | m | kH = | 1.1 | Structural joist and planks | 0
| Area, A = | 6992 | mm^2 | Ksb = | 0.84 | Structural joist and planks
| Section Modulus, S= | 214421.3333 | mm^3 | kT (other properties)= | 1
| Moment of Inertia, I = | 19726762.6667 | mm^4 | kT (Modulus of elasticity) = | 1
| Modulus of Elasticity, Es = | 8930 | MPa | kL (Long, Standard, Short term)= | 0.786 ,0.544, 0.473
|  |  |  | fv[MPa]= | 1.5
LATERAL CONDITION |  |  |  | ksv = | 0.96
| Condition = | No intermediate support |  | kzv = | 1.2
If the above condition is not satisfied, enter: |  |  |  | kse = | 0.94
| Unsupported Length, Lu = | 0 | m | kzb = | 1.2
|  |  |  | E [MPa]= | 9500
|  |  |  | ϕ = | 0.9
LOADS (+ Downward, - Upward) | [7 empty] | fb Value
| Dead (D) | 0.3 | kN/m | Result |  |  |  | 11.8 | 8.6 | 6.3 | 4.2
| Live (L) | 0.2 | kN/m |  | Factored Shear Resistance (kN) | Factored Moment Resistance (kNm)
| Snow (S) | 0 | kN/m | Short - Term Duration | 9.1704 | 1.3736 |  | TABLE A | TABLE B | TABLE C | Table D
| Wind (W) | 0 | kN/m | Standard - Term Duration | 7.9742 | 1.3736 |  | Assume it is D Fir-L
| Earthquake (E) | 0 | kN/m | Long - Term Duration | 5.1833 | 1.2905 |  | 10 | 7.3 | 9 | 6
|  |  |  | Governing Case of | Factored Shear (kN) | Factored Moment (kNm) |  | Assume it is Hem-Fir
|  |  |  | Short - Term Duration | 0 | 0 |  | 11 | 8 | 6.7 | 4.5
|  |  |  | Standard - Term Duration | 1.35 | 1.35 |  | Assume it is SPF
|  |  |  | Long - Term Duration | 0.84 | 0.84 |  | 11.8 | 8.6 | 6.3 | 4.2
Max Deflection at mid span [mm] (+ Downward, - Upward) |  |  | Limitation [mm] |  |  |  |  | Assume it is Northern
Deflection Due to total load = |  | 9.4611 | 22.2222 | OK |  |  |  | 7.6 | 5.5 | 5.9 | 3.9
Deflection Due to live load only = |  | 3.7844 | 11.1111 | OK
[6 empty] | kL calculated value | 0.786 ,0.544, 0.473 | fv Value | Table A | Table B | Table C | Table D
Load Combinations (ULS) |  | Factored Shear,Vf (kN) | Factored Moment, Mf(kNm) | kD |  |  | when KL=1 | Assume it is D-Fir-L | 1.9 | 3.2 | 1.5 | 1.5
1 | 1.4D | 0.84 | 0.84 | 0.65 | KD=0.65 | 1.2905 | #VALUE! | Assume it is Hem-Fir | 1.6 | 2.7 | 1.2 | 1.2
2a | 1.25D + 1.5L | 1.35 | 1.35 | 1 |  |  | When KL not = 1 | Assume it is SPF | 1.5 | 2.6 | 1.2 | 1.2
2b | 1.25D + 1.5L + 0.5S | 1.35 | 1.35 | 1 |  |  | 1.2905 | Assume it is northern | 1.3 | 2.2 | 1 | 1
2c | 1.25D + 1.5L + 0.4W | 1.35 | 1.35 | 1.15 |  |  |  |  | 1.5 | 2.6 | 1.2 | 1.2
2d | 0.9D + 1.5L | 1.14 | 1.14 | 1 | KD =1.0 |  | When kL = 1
2e | 0.9D + 1.5L + 0.5S | 1.14 | 1.14 | 1 |  | 1.3736 | #VALUE! | E Vallue | Table A | Table B | Table C | Table D
2f | 0.9D + 1.5L + 0.4W | 1.14 | 1.14 | 1.15 |  |  | When KL not = 1 | Assume it is D-Fir-L | 11000 | 9000 | 9500 | 9500
3a | 1.25D + 1.5S | 0.75 | 0.75 | 1 |  |  | 1.3736 | Assume it is Hem-Fir | 11000 | 9000 | 8000 | 8000
3b | 1.25D + 1.5S + 0.5L | 0.95 | 0.95 | 1 | kD=1.15 |  | When kL = 1 | Assume it is SPF | 9500 | 8000 | 6500 | 6500
3c | 1.25D + 1.5S + 0.4W | 0.75 | 0.75 | 1.15 |  | 1.3736 | #VALUE! | Assume it is northern | 7000 | 6000 | 6000 | 6000
3d | 0.9D + 1.5S | 0.54 | 0.54 | 1 |  |  | When KL not = 1 |  | 9500 | 8000 | 6500 | 6500
3e | 0.9D + 1.5S + 0.5L | 0.74 | 0.74 | 1 |  |  | 1.3736
3f | 0.9D + 1.5S + 0.4W | 0.54 | 0.54 | 1.15
4a | 1.25D + 1.4W | 0.75 | 0.75 | 1.15
4b | 1.25D + 1.4W + 0.5L | 0.95 | 0.95 | 1.15
4c | 1.25D + 1.4W + 0.5S | 0.75 | 0.75 | 1.15
4d | 0.9D + 1.4W | 0.54 | 0.54 | 1.15
4e | 0.9D + 1.4W + 0.5L | 0.74 | 0.74 | 1.15 | Lu, when condition is satisfied but not ratio
4f | 0.9D + 1.4W + 0.5S | 0.54 | 0.54 | 1.15 |  | 4 | Lu in KL calculation: | 4
5a | 1.0D + 1.0E | 0.6 | 0.6 | 1.15 | if enter Lu | KL depends on condition and ratio
5b | 1.0D + 1.0E + 0.5L | 0.8 | 0.8 | 1.15
5c | 1.0D + 1.0E + 0.25S | 0.6 | 0.6 | 1.15
INTERMEDIATE CALCULATION
Lateral Stability Factor, kL |  |  | ϕ = | 0.9
Le [mm] = | 7680 |  | S [mm^3]= | 214421.3333 | [12 empty] | Intermediate steps for Category |  | Ksb = | Ksv = | Kse = | E = | fb | fv
CB = | 31.2828 |  | kL = | 0.786 ,0.544, 0.473 | [10 empty] | 1st Intermediate Steps | Structural light framing | 0 | Structural light framing | 0.84 | 0.96 | 0.94 | 9500 | 11.8 | 1.5
Kx = | 1 | *Straight Beam | kzb = | 1.2 | [10 empty] | 2nd Intermediate Steps | Structural light framing | 0 | Structural light framing | 0.84 | 0.96 | 0.94 | 9500 | 11.8 | 1.5
|  |  | Kzv = | 1.2 | [10 empty] | 3rd intermediate steps | Structural light framing | 0 | Structural light framing | 0.84 | 0.96 | 0.94 | 9500 | 11.8 | 1.5
|  |  | An[mm^2] = | 6992 | [10 empty] | 4th intermediate steps | Structural joist and planks | 0 | Structural joist and planks | 0.84 | 0.96 | 0.94 | 9500 | 11.8 | 1.5
[6 empty] | Clause 6.5.6.4 | Clause 5.5.5.1 | Clause 5.5.4.1 | [6 empty] | 5th | Structural joist and planks | 0 | Structural joist and planks | 0.84 | 0.96 | 0.94 | 9500 | 11.8 | 1.5
| Fb = fb*kH*kD*Ksb*KT (Other) | Fb = fb*kH*kD*Ksb*KT (Modulus of Elasticity) |  | Fv = fv*kD*kH*ksv*kT | Ck | kL | Shear Resistance (kN) | Moment Resistance (kNm) | KL(caseB) | KL (Case C) |  |  |  |  | 6th | Structural joist and planks | 0 | Structural joist and planks | 0.84 | 0.96 | 0.94 | 9500 | 11.8 | 1.5
Long - Term | 7.0871 | 7.0871 |  | 1.0296 | 34.9605 | 0.78631 | 5.1833 | 1.2905 | 0.78631 | 0.83692 |  |  |  |  | 7th | Structural joist and planks | 0 | Structural joist and planks | 0.84 | 0.96 | 0.94 | 9500 | 11.8 | 1.5
Standard - Term | 10.9032 | 10.9032 |  | 1.584 | 28.1861 | 0.544 | 7.9742 | 1.3736 | 0.49422 | 0.544 |  |  |  |  | 8th | Structural joist and planks | 0 | Structural joist and planks | 0.84 | 0.96 | 0.94 | 9500 | 11.8 | 1.5
Short -Term | 12.5387 | 12.5387 |  | 1.8216 | 26.2837 | 0.47304 | 9.1704 | 1.3736 | 0.3311 | 0.47304 |  |  |  |  | 9th | Structural joist and planks | 0 | Structural joist and planks | 0.84 | 0.96 | 0.94 | 9500 | 11.8 | 1.5
[15 empty] | 10th | Structural joist and planks | 0 | Structural joist and planks | 0.84 | 0.96 | 0.94 | 9500 | 11.8 | 1.5
DEPTH COMPARSION (Standard Load Duration) | [14 empty] | 11th | Structural joist and planks | 0 | Structural joist and planks | 0.84 | 0.96 | 0.94 | 9500 | 11.8 | 1.5
Width,b [mm] | Depth,d [ mm] | Area, An [mm^2] | Section Modulus, S [mm^3] | Moment of inertia, I [mm^4] | Es [ MPa] | Category | Fb | Fv | Kzv, Kzb | kL | Deflection (Total Load) [ mm] | Deflection (Live load) [mm] | Shear Resistance (kN) | Moment Resistance (kNm)
38 | 38 | 1444 | 9145.3333 | 173761.3333 | 8930 | Structural light framing | 10.9032 | 1.584 | 1.7 | 1 | 1074.0986 | 429.6394 | 2.333 | 0.15256
38 | 64 | 2432 | 25941.3333 | 830122.6667 | 8930 | Structural light framing | 10.9032 | 1.584 | 1.7 | 1 | 224.8304 | 89.9322 | 3.9293 | 0.43275
38 | 89 | 3382 | 50166.3333 | 2232401.8333 | 8930 | Structural light framing | 10.9032 | 1.584 | 1.7 | 1 | 83.6036 | 33.4414 | 5.4642 | 0.83687
38 | 140 | 5320 | 124133.3333 | 8689333.3333 | 8930 | Structural joist and planks | 10.9032 | 1.584 | 1.4 | 1 | 21.4788 | 8.5915 | 7.0786 | 1.7053
38 | 184 | 6992 | 214421.3333 | 19726762.6667 | 8930 | Structural joist and planks | 10.9032 | 1.584 | 1.2 | 0.544 | 9.4611 | 3.7844 | 7.9742 | 1.3736
38 | 191 | 7258 | 231046.3333 | 22064924.8333 | 8930 | Structural joist and planks | 10.9032 | 1.584 | 1.2 | 0.52406 | 8.4585 | 3.3834 | 8.2776 | 1.4258
38 | 235 | 8930 | 349758.3333 | 41096604.1667 | 8930 | Structural joist and planks | 10.9032 | 1.584 | 1.1 | 0.42594 | 4.5414 | 1.8166 | 9.3358 | 1.6081
38 | 241 | 9158 | 367846.3333 | 44325483.1667 | 8930 | Structural joist and planks | 10.9032 | 1.584 | 1.1 | 0.41534 | 4.2106 | 1.6842 | 9.5741 | 1.6491
38 | 286 | 10868 | 518041.3333 | 74079910.6667 | 8930 | Structural joist and planks | 10.9032 | 1.584 | 1 | 0.34999 | 2.5194 | 1.0078 | 10.3289 | 1.7791
38 | 343 | 13034 | 745110.3333 | 127786422.1667 | 8930 | Structural joist and planks | 10.9032 | 1.584 | 0.9 | 0.29183 | 1.4605 | 0.58421 | 11.1488 | 1.9204
38 | 394 | 14972 | 983161.3333 | 193682782.6667 | 8930 | Structural joist and planks | 10.9032 | 1.584 | 0.8 | 0.25405 | 0.96362 | 0.38545 | 11.3835 | 1.9608
Reference
Canadian Standards Association (CSA) (2010) O86-09 Engineering design in wood with Update No.1. | [9 empty] | Manual Calculate KL using clause 6.5.6.4 For depth comparsion |  |  |  | Le | CB | Ck | Case II, KL = | Case III, kL= | 3 Conditions by Clause 6.5.6.4.1
Mississauga, ON: Canadian Standards Association. | [9 empty] | Lu, when condition is satisfied but not ratio | 1 | KL depends on condition and ratio | 1 | 1920 | 7.1082 | 28.1861 | 0.99865 | 10.5364 | 1
[10 empty] | 2nd | 1 | KL depends on condition and ratio | 1 | 1920 | 9.2248 | 28.1861 | 0.99618 | 6.256 | 1
[10 empty] | 3rd | 1 | KL depends on condition and ratio | 1 | 1920 | 10.8783 | 28.1861 | 0.9926 | 4.4987 | 0.9926
[10 empty] | 4th | 1 | KL depends on condition and ratio | 1 | 1920 | 13.6437 | 28.1861 | 0.9817 | 2.8599 | 0.9817
[10 empty] | 5th | 4 | KL depends on condition and ratio | 4 | 7680 | 31.2828 | 28.1861 | 0.49422 | 0.544 | 0.544
[10 empty] | 6th | 4 | KL depends on condition and ratio | 4 | 7680 | 31.8723 | 28.1861 | 0.455 | 0.52406 | 0.52406
[10 empty] | 7th | 4 | KL depends on condition and ratio | 4 | 7680 | 35.3534 | 28.1861 | 0.17498 | 0.42594 | 0.42594
[10 empty] | 8th | 4 | KL depends on condition and ratio | 4 | 7680 | 35.8019 | 28.1861 | 0.13231 | 0.41534 | 0.41534
[10 empty] | 9th | 4 | KL depends on condition and ratio | 4 | 7680 | 39.0014 | 28.1861 | -0.22197 | 0.34999 | 0.34999
[10 empty] | 10th | 4 | KL depends on condition and ratio | 4 | 7680 | 42.7114 | 28.1861 | -0.75759 | 0.29183 | 0.29183
[10 empty] | 11th | 4 | KL depends on condition and ratio | 4 | 7680 | 45.7768 | 28.1861 | -1.3191 | 0.25405 | 0.25405

## O86-09 Tables
Table 5.3.1A - Structural joist and plank, structural light framing, and stud [Mpa] | [5 empty] | Table 5.3.1B -Light framing [Mpa] | [5 empty] | Table 5.3.1C -Light framing [Mpa] | [5 empty] | Table 5.3.1D - Post and timber [Mpa]
Species | Grade | fb | fv | E |  | Species | Grade | fb | fv | E |  | Species | Grade | fb | fv | E (Load applied to the narrow face) |  | Species | Grade | fb | fv | E
D Fir-L | SS | 16.5 | 1.9 | 12500 | DFLA | D Fir-L | Construction | 13 | 3.2 | 10000 | DFLB | D Fir-L | SS | 19.5 | 1.5 | 12000 | DFLC | D Fir-L | SS | 18.3 | 1.5 | 12000 | DFLD
| No.1 | 10 | 1.9 | 11000 |  |  | Standard | 7.3 | 3.2 | 9000 |  |  | No.1 | 15.8 | 1.5 | 12000 |  |  | No.1 | 13.8 | 1.5 | 10500
| No.2 | 10 | 1.9 | 11000 | [8 empty] | No.2 | 9 | 1.5 | 9500 |  |  | No.2 | 6 | 1.5 | 9500
| No.3 | 4.6 | 1.9 | 10000
| Stud | 4.6 | 1.9 | 10000
Hem-Fir | SS | 16 | 1.6 | 12000 | HFA | Hem-Fir | Construction | 14.3 | 2.7 | 10000 | HFB | Hem-Fir | SS | 14.5 | 1.2 | 10000 | HFC | Hem-Fir | SS | 13.6 | 1.2 | 10000 | HFD
| No.1 | 11 | 1.6 | 11000 |  |  | Standard | 8 | 2.7 | 9000 |  |  | No.1 | 11.7 | 1.2 | 10000 |  |  | No.1 | 10.2 | 1.2 | 9000
| No.2 | 11 | 1.6 | 11000 | [8 empty] | No.2 | 6.7 | 1.2 | 8000 |  |  | No.2 | 4.5 | 1.2 | 8000
| No.3 | 7 | 1.6 | 10000
| Stud | 7 | 1.6 | 10000
S-P-F | SS | 16.5 | 1.5 | 10500 | SPFA | S-P-F | Construction | 15.3 | 2.6 | 9000 | SPFB | S-P-F | SS | 13.6 | 1.2 | 8500 | SPFC | S-P-F | SS | 12.7 | 1.2 | 8500 | SPFD
| No.1 | 11.8 | 1.5 | 9500 |  |  | Standard | 8.6 | 2.6 | 8000 |  |  | No.1 | 11 | 1.2 | 8500 |  |  | No.1 | 9.6 | 1.2 | 7500
| No.2 | 11.8 | 1.5 | 9500 | [8 empty] | No.2 | 6.3 | 1.2 | 6500 |  |  | No.2 | 4.2 | 1.2 | 6500
| No.3 | 7 | 1.5 | 9000
| Stud | 7 | 1.5 | 9000
Northern | SS | 10.6 | 1.3 | 7500 | NA | Northern | Construction | 9.9 | 2.2 | 6500 | NB | Northern | SS | 12.8 | 1 | 8000 | NC | Northern | SS | 12 | 1 | 8000 | ND
| No.1 | 7.6 | 1.3 | 7000 |  |  | Standard | 5.5 | 2.2 | 6000 |  |  | No.1 | 10.8 | 1 | 8000 |  |  | No.1 | 9 | 1 | 7000
| No.2 | 7.6 | 1.3 | 7000 | [8 empty] | No.2 | 5.9 | 1 | 6000 |  |  | No.2 | 3.9 | 1 | 6000
| No.3 | 4.5 | 1.3 | 6500
| Stud | 4.5 | 1.3 | 6500
Table 5.4.2 - Service condition factors, Ks
Ks | Property | Dry | Wet
|  |  | least dim ≤89mm | least dim >89mm
Ksb | Bending | 1 | 0.84 | 1
Ksv | Longitudinal Shear | 1 | 0.96 | 1
Kse | Modulus of elasticity | 1 | 0.94 | 1
Table 5.4.5 - Size factor, Kz, for visually stress - graded lumber
Larger Dimension [mm] | Smaller Dimension [mm]
| 38 to 64 | 89 to 102 | 114 or more
38 | 1.7
64 | 1.7
89 | 1.7 | 1.7
114 | 1.5 | 1.6 | 1.3
140 | 1.4 | 1.5 | 1.3
184 | 1.2 | 1.3 | 1.3
191 | 1.2 | 1.3 | 1.3
235 | 1.1 | 1.2 | 1.2
241 | 1.1 | 1.2 | 1.2
286 | 1 | 1.1 | 1.1
292 | 1 | 1.1 | 1.1
337 | 0.9 | 1 | 1
343 | 0.9 | 1 | 1
387 | 0.8 | 0.9 | 0.9
394 | 0.8 | 0.9 | 0.9

## Dropdown List
Species |  | Lateral Stability
| Douglas Fir Larch | No intermediate support
| Hem-Fir | Held in line by purlins or tie rods
| S-P-F | Direct connection of decking/joists spaced within 610mm
| Northern Species | Direct connection of decking/joists spaced within 610mm and adequate bridging/blocking at interval
Both edges are held in line
Grade |  | Not satisfied
SS
No.1
No.2
No.3
Stud
Construction
Standard
select
Commercial
Servicee Condition
Dry Condition
Wet Condition
Treatment
Untreated
Treated unincised
Treated incised of thickness 89mm or less
Fire Retardant treated
System Factor
No mutual support
3 or more in mutual support <610 mm apart
Sheathed with plywood/OSB with stiffness equivalent to that provided by 2 in common nails